## 0
| Time (sec) | Pressure (psig) | Thrust (lb) | Time (sec) | Pressure (MPa) | Thrust (N) | Burn Area A_b (m^2) | Instantaneous Regression ds (m) | Cumulative Regression s (m) | Instantaneous Burn Rate ds/dt (mm/sec) | Time (sec) | Pressure (psi) | Thrust (lbf) | Burn Area A_b (in^2) | Instantaneous Regression ds (in) | Cumulative Regression s (in) | Instantaneous Burn Rate ds/dt (in/sec) | str | dat
0 | 0 | 0.33054 | -0.15025 | 0 | 0.002279 | -0.66834 | 0.028364 | 0 | 0 | 0 | 0 | 0.33054 | -0.15025 | 43.9642 | 0 | 0 | 0 | Burn Time (sec) | 3.16
1 | 0.043 | 54.611 | 0.1592 | 0.043 | 0.37653 | 0.70817 | 0.028378 | 3.2178e-05 | 3.2178e-05 | 0.74832 | 0.043 | 54.6112 | 0.1592 | 43.9864 | 0.0012668 | 0.0012668 | 0.029462 | Impulse (N*s) | 1277.3947
2 | 0.084 | 329.6775 | 73.2692 | 0.084 | 2.273 | 325.9173 | 0.028456 | 0.00018418 | 0.00021636 | 4.4923 | 0.084 | 329.6782 | 73.2691 | 44.1071 | 0.0072513 | 0.0085182 | 0.17686 | Full Pressure Integral (MPa*s) | 6.8489
3 | 0.125 | 325.4707 | 106.7791 | 0.125 | 2.244 | 474.977 | 0.028526 | 0.00018087 | 0.00039723 | 4.4115 | 0.125 | 325.4714 | 106.7791 | 44.2154 | 0.0071209 | 0.015639 | 0.17368 | C* (m/s) | 1495.6435
4 | 0.165 | 319.2285 | 104.7269 | 0.165 | 2.201 | 465.8482 | 0.028586 | 0.00017223 | 0.00056947 | 4.3058 | 0.165 | 319.2292 | 104.7269 | 44.309 | 0.0067808 | 0.02242 | 0.16952 | Average Pressure (using full fire) (MPa) | 2.1674
5 | 0.205 | 318.2786 | 102.5378 | 0.205 | 2.1945 | 456.1107 | 0.02864 | 0.00017092 | 0.00074039 | 4.273 | 0.205 | 318.2793 | 102.5378 | 44.3927 | 0.0067291 | 0.029149 | 0.16823 | Average Burnrate (using full fire) (mm/s) | 4.0418
6 | 0.246 | 318.6857 | 101.6895 | 0.246 | 2.1973 | 452.3375 | 0.02869 | 0.00017461 | 0.00091499 | 4.2587 | 0.246 | 318.6864 | 101.6895 | 44.4689 | 0.0068743 | 0.036023 | 0.16767 | Average Pressure (using points above average) (MPa) | 2.7639
7 | 0.306 | 323.978 | 102.1363 | 0.306 | 2.2338 | 454.3248 | 0.028751 | 0.00025808 | 0.0011731 | 4.3013 | 0.306 | 323.9787 | 102.1363 | 44.5641 | 0.010161 | 0.046184 | 0.16934 | Average Burnrate (using points above average) (mm/s) | 5.1113
8 | 0.347 | 331.8487 | 103.7065 | 0.347 | 2.288 | 461.3092 | 0.028786 | 0.00017986 | 0.0013529 | 4.3867 | 0.347 | 331.8494 | 103.7065 | 44.6181 | 0.007081 | 0.053265 | 0.17271 | Impulse (lbf*s) | 287.1698
9 | 0.388 | 337.4124 | 105.4866 | 0.388 | 2.3264 | 469.2274 | 0.028814 | 0.0001821 | 0.001535 | 4.4415 | 0.388 | 337.4132 | 105.4865 | 44.6626 | 0.0071694 | 0.060434 | 0.17486 | Full Pressure Integral (psig*s) | 993.3487
10 | 0.428 | 344.3332 | 107.1239 | 0.428 | 2.3741 | 476.5106 | 0.028836 | 0.00018058 | 0.0017156 | 4.5145 | 0.428 | 344.334 | 107.1239 | 44.6964 | 0.0071094 | 0.067544 | 0.17773 | C* (ft/s) | 4906.967
11 | 0.469 | 351.7968 | 108.7567 | 0.469 | 2.4256 | 483.7738 | 0.028852 | 0.00018835 | 0.001904 | 4.5939 | 0.469 | 351.7976 | 108.7567 | 44.7209 | 0.0074153 | 0.074959 | 0.18086 | Average Pressure (using full fire) (psig) | 314.3509
12 | 0.51 | 357.6319 | 110.6607 | 0.51 | 2.4658 | 492.2431 | 0.028861 | 0.00019073 | 0.0020947 | 4.652 | 0.51 | 357.6327 | 110.6607 | 44.7345 | 0.0075091 | 0.082468 | 0.18315 | Average Burnrate (in/s) (using full fire) | 0.15913
13 | 0.551 | 364.8241 | 111.709 | 0.551 | 2.5154 | 496.906 | 0.028862 | 0.00019384 | 0.0022885 | 4.7278 | 0.551 | 364.8249 | 111.7089 | 44.7366 | 0.0076314 | 0.0901 | 0.18613 | Average Pressure (using points above average) (psig) | 400.8728
14 | 0.592 | 366.8596 | 113.4761 | 0.592 | 2.5294 | 504.7667 | 0.028856 | 0.00019422 | 0.0024828 | 4.7372 | 0.592 | 366.8604 | 113.4761 | 44.7271 | 0.0076466 | 0.097746 | 0.1865 | Average Burnrate (using points above average) (in/s) | 0.20123
15 | 0.633 | 371.4735 | 113.7453 | 0.633 | 2.5612 | 505.964 | 0.028842 | 0.000196 | 0.0026787 | 4.7804 | 0.633 | 371.4743 | 113.7453 | 44.7055 | 0.0077164 | 0.10546 | 0.1882 | ISP (sec) | 188.2439
16 | 0.676 | 375.5445 | 114.7259 | 0.676 | 2.5893 | 510.3259 | 0.028819 | 0.0002071 | 0.0028858 | 4.8163 | 0.676 | 375.5453 | 114.7259 | 44.6696 | 0.0081536 | 0.11362 | 0.18962
17 | 0.735 | 380.1584 | 115.4289 | 0.735 | 2.6211 | 513.453 | 0.028773 | 0.0002864 | 0.0031722 | 4.8542 | 0.735 | 380.1592 | 115.4288 | 44.5981 | 0.011275 | 0.12489 | 0.19111
18 | 0.776 | 385.5864 | 115.7562 | 0.776 | 2.6585 | 514.9091 | 0.028731 | 0.00020129 | 0.0033735 | 4.9095 | 0.776 | 385.5872 | 115.7562 | 44.5325 | 0.0079247 | 0.13282 | 0.19329
19 | 0.817 | 389.9288 | 116.4552 | 0.817 | 2.6885 | 518.0184 | 0.02868 | 0.00020301 | 0.0035765 | 4.9515 | 0.817 | 389.9297 | 116.4552 | 44.4535 | 0.0079926 | 0.14081 | 0.19494
20 | 0.857 | 395.3569 | 117.0995 | 0.857 | 2.7259 | 520.8843 | 0.028621 | 0.00020032 | 0.0037769 | 5.0081 | 0.857 | 395.3577 | 117.0995 | 44.3631 | 0.0078868 | 0.1487 | 0.19717
21 | 0.898 | 400.7849 | 117.5935 | 0.898 | 2.7633 | 523.0819 | 0.028552 | 0.00020766 | 0.0039845 | 5.0649 | 0.898 | 400.7858 | 117.5935 | 44.256 | 0.0081757 | 0.15687 | 0.19941
22 | 0.941 | 404.4488 | 118.7542 | 0.941 | 2.7886 | 528.2449 | 0.02847 | 0.00021929 | 0.0042038 | 5.0997 | 0.941 | 404.4497 | 118.7542 | 44.1285 | 0.0086333 | 0.1655 | 0.20077
23 | 0.982 | 408.6556 | 119.1453 | 0.982 | 2.8176 | 529.9844 | 0.028382 | 0.00021085 | 0.0044147 | 5.1426 | 0.982 | 408.6565 | 119.1453 | 43.9917 | 0.008301 | 0.17381 | 0.20246
24 | 1.022 | 412.0481 | 119.5473 | 1.022 | 2.841 | 531.7725 | 0.028286 | 0.00020705 | 0.0046217 | 5.1762 | 1.022 | 412.049 | 119.5472 | 43.8438 | 0.0081516 | 0.18196 | 0.20379
25 | 1.063 | 414.7622 | 120.1856 | 1.063 | 2.8597 | 534.6119 | 0.028179 | 0.00021328 | 0.004835 | 5.202 | 1.063 | 414.7631 | 120.1856 | 43.6776 | 0.008397 | 0.19035 | 0.20481
26 | 1.104 | 420.1902 | 120.208 | 1.104 | 2.8971 | 534.7115 | 0.028061 | 0.00021577 | 0.0050508 | 5.2627 | 1.104 | 420.1911 | 120.2079 | 43.495 | 0.008495 | 0.19885 | 0.20719
27 | 1.163 | 426.0253 | 121.4851 | 1.163 | 2.9373 | 540.3924 | 0.027873 | 0.00031429 | 0.0053651 | 5.3269 | 1.163 | 426.0263 | 121.4851 | 43.203 | 0.012374 | 0.21122 | 0.20972
28 | 1.204 | 428.3323 | 122.1856 | 1.204 | 2.9532 | 543.5083 | 0.02773 | 0.00021939 | 0.0055844 | 5.3509 | 1.204 | 428.3332 | 122.1856 | 42.981 | 0.0086373 | 0.21986 | 0.21067
29 | 1.245 | 429.9607 | 122.3856 | 1.245 | 2.9645 | 544.3979 | 0.027576 | 0.00022007 | 0.0058045 | 5.3675 | 1.245 | 429.9616 | 122.3856 | 42.7432 | 0.0086641 | 0.22852 | 0.21132
30 | 1.285 | 434.1674 | 122.2547 | 1.285 | 2.9935 | 543.8159 | 0.027416 | 0.0002167 | 0.0060212 | 5.4175 | 1.285 | 434.1684 | 122.2547 | 42.4943 | 0.0085314 | 0.23706 | 0.21329
31 | 1.329 | 435.5244 | 123.0109 | 1.329 | 3.0028 | 547.1798 | 0.027228 | 0.00023905 | 0.0062603 | 5.4329 | 1.329 | 435.5254 | 123.0109 | 42.2028 | 0.0094113 | 0.24647 | 0.21389
32 | 1.37 | 437.4243 | 122.9741 | 1.37 | 3.0159 | 547.016 | 0.027041 | 0.00022371 | 0.006484 | 5.4564 | 1.37 | 437.4252 | 122.9741 | 41.9138 | 0.0088075 | 0.25527 | 0.21482
33 | 1.411 | 440.9525 | 123.0846 | 1.411 | 3.0403 | 547.5073 | 0.026843 | 0.00022556 | 0.0067095 | 5.5014 | 1.411 | 440.9535 | 123.0846 | 41.6066 | 0.0088802 | 0.26415 | 0.21659
34 | 1.451 | 443.8022 | 123.4662 | 1.451 | 3.0599 | 549.2047 | 0.026638 | 0.00022157 | 0.0069311 | 5.5392 | 1.451 | 443.8032 | 123.4662 | 41.2895 | 0.0087231 | 0.27288 | 0.21808
35 | 1.492 | 446.2448 | 123.9214 | 1.492 | 3.0768 | 551.2296 | 0.026417 | 0.0002285 | 0.0071596 | 5.5732 | 1.492 | 446.2458 | 123.9214 | 40.9464 | 0.0089962 | 0.28187 | 0.21942
36 | 1.533 | 448.6874 | 124.1 | 1.533 | 3.0936 | 552.0241 | 0.026184 | 0.00022996 | 0.0073895 | 5.6087 | 1.533 | 448.6884 | 124.1 | 40.5847 | 0.0090534 | 0.29093 | 0.22081
37 | 1.592 | 450.723 | 124.1299 | 1.592 | 3.1076 | 552.1569 | 0.025827 | 0.00033297 | 0.0077225 | 5.6436 | 1.592 | 450.724 | 124.1298 | 40.0317 | 0.013109 | 0.30404 | 0.22219
38 | 1.633 | 452.08 | 123.9318 | 1.633 | 3.117 | 551.2761 | 0.025565 | 0.00023243 | 0.007955 | 5.669 | 1.633 | 452.081 | 123.9318 | 39.6252 | 0.0091507 | 0.31319 | 0.22319
39 | 1.674 | 453.9798 | 123.8473 | 1.674 | 3.1301 | 550.8999 | 0.02529 | 0.00023381 | 0.0081888 | 5.7026 | 1.674 | 453.9808 | 123.8473 | 39.1994 | 0.009205 | 0.32239 | 0.22451
40 | 1.715 | 456.2867 | 123.8313 | 1.715 | 3.146 | 550.829 | 0.025002 | 0.00023546 | 0.0084242 | 5.743 | 1.715 | 456.2877 | 123.8313 | 38.7533 | 0.0092702 | 0.33166 | 0.2261
41 | 1.755 | 457.5081 | 123.8975 | 1.755 | 3.1544 | 551.1234 | 0.024709 | 0.00023084 | 0.0086551 | 5.771 | 1.755 | 457.5091 | 123.8975 | 38.2991 | 0.0090882 | 0.34075 | 0.22721
42 | 1.796 | 460.0864 | 123.8965 | 1.796 | 3.1722 | 551.1189 | 0.024395 | 0.00023855 | 0.0088936 | 5.8182 | 1.796 | 460.0874 | 123.8965 | 37.8124 | 0.0093915 | 0.35014 | 0.22906
43 | 1.837 | 460.3578 | 123.9682 | 1.837 | 3.1741 | 551.4376 | 0.024068 | 0.00023935 | 0.009133 | 5.8379 | 1.837 | 460.3588 | 123.9681 | 37.3062 | 0.0094234 | 0.35957 | 0.22984
44 | 1.878 | 463.6146 | 123.9711 | 1.878 | 3.1965 | 551.4509 | 0.023727 | 0.00024179 | 0.0093748 | 5.8974 | 1.878 | 463.6156 | 123.9711 | 36.7767 | 0.0095194 | 0.36908 | 0.23218
45 | 1.919 | 461.5791 | 124.4005 | 1.919 | 3.1825 | 553.3608 | 0.023374 | 0.00024154 | 0.0096163 | 5.8912 | 1.919 | 461.5801 | 124.4005 | 36.2296 | 0.0095095 | 0.37859 | 0.23194
46 | 1.962 | 442.988 | 123.8876 | 1.962 | 3.0543 | 551.0792 | 0.023005 | 0.00024401 | 0.0098603 | 5.6748 | 1.962 | 442.989 | 123.8876 | 35.6584 | 0.0096069 | 0.3882 | 0.22342
47 | 2.021 | 372.4234 | 115.9438 | 2.021 | 2.5678 | 515.7434 | 0.022563 | 0.00028278 | 0.010143 | 4.7929 | 2.021 | 372.4242 | 115.9438 | 34.9733 | 0.011133 | 0.39933 | 0.1887
48 | 2.063 | 322.7567 | 101.0498 | 2.063 | 2.2253 | 449.4915 | 0.022282 | 0.00017499 | 0.010318 | 4.1664 | 2.063 | 322.7574 | 101.0497 | 34.5368 | 0.0068893 | 0.40622 | 0.16403
49 | 2.104 | 302.1301 | 86.5214 | 2.104 | 2.0831 | 384.8662 | 0.022018 | 0.00016037 | 0.010478 | 3.9115 | 2.104 | 302.1308 | 86.5214 | 34.1285 | 0.0063139 | 0.41254 | 0.154
50 | 2.145 | 294.8023 | 81.8592 | 2.145 | 2.0326 | 364.1278 | 0.021755 | 0.00015695 | 0.010635 | 3.8281 | 2.145 | 294.8029 | 81.8592 | 33.721 | 0.0061792 | 0.41872 | 0.15071
51 | 2.186 | 291.1383 | 79.605 | 2.186 | 2.0073 | 354.1004 | 0.02149 | 0.00015548 | 0.010791 | 3.7921 | 2.186 | 291.139 | 79.605 | 33.3099 | 0.0061212 | 0.42484 | 0.1493
52 | 2.226 | 288.9671 | 78.8119 | 2.226 | 1.9924 | 350.5729 | 0.021228 | 0.00015102 | 0.010942 | 3.7756 | 2.226 | 288.9677 | 78.8119 | 32.9032 | 0.0059458 | 0.43078 | 0.14864
53 | 2.267 | 286.6602 | 77.9851 | 2.267 | 1.9765 | 346.8948 | 0.020956 | 0.00015407 | 0.011096 | 3.7578 | 2.267 | 286.6608 | 77.9851 | 32.4811 | 0.0060657 | 0.43685 | 0.14794
54 | 2.308 | 283.5391 | 77.4099 | 2.308 | 1.9549 | 344.3365 | 0.020681 | 0.00015291 | 0.011249 | 3.7294 | 2.308 | 283.5397 | 77.4099 | 32.0549 | 0.00602 | 0.44287 | 0.14683
55 | 2.348 | 280.5536 | 76.396 | 2.348 | 1.9343 | 339.8263 | 0.02041 | 0.00014811 | 0.011397 | 3.7027 | 2.348 | 280.5542 | 76.396 | 31.635 | 0.005831 | 0.4487 | 0.14578
56 | 2.389 | 280.4179 | 75.8104 | 2.389 | 1.9334 | 337.2216 | 0.020127 | 0.00015229 | 0.011549 | 3.7143 | 2.389 | 280.4186 | 75.8104 | 31.1962 | 0.0059955 | 0.4547 | 0.14623
57 | 2.448 | 277.0254 | 75.4861 | 2.448 | 1.91 | 335.7786 | 0.019714 | 0.00021766 | 0.011767 | 3.6891 | 2.448 | 277.026 | 75.4861 | 30.5565 | 0.0085691 | 0.46326 | 0.14524
58 | 2.489 | 275.2613 | 74.9045 | 2.489 | 1.8979 | 333.1916 | 0.019422 | 0.00015087 | 0.011918 | 3.6798 | 2.489 | 275.2619 | 74.9045 | 30.1044 | 0.0059398 | 0.4692 | 0.14487
59 | 2.529 | 267.2549 | 74.3458 | 2.529 | 1.8427 | 330.7063 | 0.019141 | 0.00014345 | 0.012061 | 3.5863 | 2.529 | 267.2555 | 74.3458 | 29.668 | 0.0056478 | 0.47485 | 0.14119
60 | 2.57 | 247.7139 | 72.0413 | 2.57 | 1.7079 | 320.4555 | 0.018868 | 0.0001368 | 0.012198 | 3.3365 | 2.57 | 247.7145 | 72.0413 | 29.2458 | 0.0053857 | 0.48024 | 0.13136
61 | 2.611 | 218.8096 | 67.4289 | 2.611 | 1.5086 | 299.9384 | 0.018624 | 0.00012124 | 0.012319 | 2.9572 | 2.611 | 218.81 | 67.4288 | 28.8668 | 0.0047734 | 0.48501 | 0.11642
62 | 2.654 | 185.4271 | 57.9945 | 2.654 | 1.2785 | 257.9724 | 0.018403 | 0.00010809 | 0.012427 | 2.5138 | 2.654 | 185.4275 | 57.9945 | 28.525 | 0.0042556 | 0.48927 | 0.098967
63 | 2.695 | 152.1802 | 47.7353 | 2.695 | 1.0492 | 212.3372 | 0.018229 | 8.4794e-05 | 0.012512 | 2.0681 | 2.695 | 152.1806 | 47.7353 | 28.2543 | 0.0033383 | 0.49261 | 0.081423
64 | 2.735 | 122.326 | 39.5617 | 2.735 | 0.84341 | 175.9791 | 0.01809 | 6.6628e-05 | 0.012579 | 1.6657 | 2.735 | 122.3262 | 39.5617 | 28.0401 | 0.0026231 | 0.49523 | 0.065579
65 | 2.776 | 99.6639 | 29.7731 | 2.776 | 0.68716 | 132.4375 | 0.017974 | 5.5734e-05 | 0.012635 | 1.3594 | 2.776 | 99.6641 | 29.7731 | 27.8598 | 0.0021943 | 0.49742 | 0.053518
66 | 2.817 | 71.7094 | 23.8682 | 2.817 | 0.49442 | 106.1708 | 0.01789 | 4.015e-05 | 0.012675 | 0.97927 | 2.817 | 71.7096 | 23.8682 | 27.7293 | 0.0015807 | 0.499 | 0.038554
67 | 2.875 | 47.826 | 15.396 | 2.875 | 0.32975 | 68.4849 | 0.01781 | 3.7924e-05 | 0.012713 | 0.65387 | 2.875 | 47.8261 | 15.396 | 27.6056 | 0.0014931 | 0.5005 | 0.025743
68 | 2.916 | 36.5628 | 11.3109 | 2.916 | 0.25209 | 50.3136 | 0.017767 | 2.0508e-05 | 0.012733 | 0.50019 | 2.916 | 36.5629 | 11.3109 | 27.5385 | 0.0008074 | 0.5013 | 0.019693
69 | 2.956 | 29.642 | 9.1985 | 2.956 | 0.20437 | 40.917 | 0.017732 | 1.6229e-05 | 0.012749 | 0.40571 | 2.956 | 29.6421 | 9.1985 | 27.4854 | 0.00063892 | 0.50194 | 0.015973
70 | 2.997 | 21.7713 | 6.9547 | 2.997 | 0.15011 | 30.9362 | 0.017707 | 1.2222e-05 | 0.012762 | 0.2981 | 2.997 | 21.7714 | 6.9547 | 27.4453 | 0.00048118 | 0.50242 | 0.011736
71 | 3.038 | 2.3661 | 5.2602 | 3.038 | 0.016313 | 23.3985 | 0.017704 | 1.3283e-06 | 0.012763 | 0.032398 | 3.038 | 2.3661 | 5.2602 | 27.4409 | 5.2296e-05 | 0.50248 | 0.0012755
72 | 3.079 | 0.87334 | 4.4124 | 3.079 | 0.0060215 | 19.6275 | 0.017703 | 4.9031e-07 | 0.012763 | 0.011959 | 3.079 | 0.87334 | 4.4124 | 27.4393 | 1.9303e-05 | 0.5025 | 0.00047082
73 | 3.119 | -0.21227 | 4.0463 | 3.119 | -0.0014635 | 17.9987 | 0.017703 | -1.1626e-07 | 0.012763 | -0.0029066 | 3.119 | -0.21227 | 4.0463 | 27.4397 | -4.5773e-06 | 0.50249 | -0.00011443
74 | 3.16 | -0.89078 | 3.5353 | 3.16 | -0.0061417 | 15.7259 | 0.017704 | -5.0009e-07 | 0.012763 | -0.012197 | 3.16 | -0.89078 | 3.5353 | 27.4413 | -1.9688e-05 | 0.50247 | -0.00048021

## 1
| Time (sec) | Pressure (psig) | Thrust (lb) | Time (sec) | Pressure (MPa) | Thrust (N) | Burn Area A_b (m^2) | Instantaneous Regression ds (m) | Cumulative Regression s (m) | Instantaneous Burn Rate ds/dt (mm/sec) | Time (sec) | Pressure (psi) | Thrust (lbf) | Burn Area A_b (in^2) | Instantaneous Regression ds (in) | Cumulative Regression s (in) | Instantaneous Burn Rate ds/dt (in/sec) | str | dat
0 | 0 | 1.1348 | -1.2776 | 0 | 0.0078245 | -5.6831 | 0.028364 | 0 | 0 | 0 | 0 | 1.1348 | -1.2776 | 43.9642 | 0 | 0 | 0 | Burn Time (sec) | 3.002
1 | 0.041 | 292.4854 | -0.6005 | 0.041 | 2.0166 | -2.6711 | 0.028428 | 0.00014894 | 0.00014894 | 3.6328 | 0.041 | 292.4861 | -0.6005 | 44.0642 | 0.0058639 | 0.0058639 | 0.14302 | Impulse (N*s) | 1246.8115
2 | 0.1 | 335.6384 | 84.9741 | 0.1 | 2.3141 | 377.9836 | 0.028524 | 0.00024419 | 0.00039313 | 4.1388 | 0.1 | 335.6392 | 84.9741 | 44.213 | 0.0096137 | 0.015478 | 0.16294 | Full Pressure Integral (MPa*s) | 7.5292
3 | 0.141 | 337.1226 | 99.5945 | 0.141 | 2.3244 | 443.0184 | 0.028584 | 0.00016962 | 0.00056275 | 4.1371 | 0.141 | 337.1233 | 99.5945 | 44.3055 | 0.006678 | 0.022156 | 0.16288 | C* (m/s) | 1555.1
4 | 0.182 | 334.2814 | 99.0378 | 0.182 | 2.3048 | 440.542 | 0.028637 | 0.00016742 | 0.00073017 | 4.0835 | 0.182 | 334.2821 | 99.0378 | 44.388 | 0.0065914 | 0.028747 | 0.16077 | Average Pressure (using full fire) (MPa) | 2.5081
5 | 0.222 | 335.367 | 98.0413 | 0.222 | 2.3123 | 436.1092 | 0.028684 | 0.00016316 | 0.00089334 | 4.079 | 0.222 | 335.3678 | 98.0413 | 44.46 | 0.0064237 | 0.035171 | 0.16059 | Average Burnrate (using full fire) (mm/s) | 4.255
6 | 0.266 | 338.0811 | 98.3114 | 0.266 | 2.331 | 437.3109 | 0.028729 | 0.0001801 | 0.0010734 | 4.0931 | 0.266 | 338.0818 | 98.3114 | 44.5298 | 0.0070905 | 0.042261 | 0.16115 | Average Pressure (using points above average) (MPa) | 3.2486
7 | 0.306 | 340.6594 | 99.1881 | 0.306 | 2.3488 | 441.2103 | 0.028764 | 0.00016431 | 0.0012377 | 4.1077 | 0.306 | 340.6601 | 99.188 | 44.5846 | 0.0064687 | 0.04873 | 0.16172 | Average Burnrate (using points above average) (mm/s) | 5.4081
8 | 0.347 | 342.9663 | 99.801 | 0.347 | 2.3647 | 443.9368 | 0.028795 | 0.00016887 | 0.0014066 | 4.1189 | 0.347 | 342.9671 | 99.801 | 44.6323 | 0.0066486 | 0.055378 | 0.16216 | Impulse (lbf*s) | 280.2944
9 | 0.388 | 346.7659 | 100.6726 | 0.388 | 2.3909 | 447.8141 | 0.02882 | 0.00017008 | 0.0015767 | 4.1483 | 0.388 | 346.7667 | 100.6726 | 44.6713 | 0.0066961 | 0.062075 | 0.16332 | Full Pressure Integral (psig*s) | 1092.014
10 | 0.429 | 351.3798 | 101.4249 | 0.429 | 2.4227 | 451.1601 | 0.02884 | 0.00017169 | 0.0017484 | 4.1876 | 0.429 | 351.3806 | 101.4249 | 44.7015 | 0.0067596 | 0.068834 | 0.16487 | C* (ft/s) | 5102.0342
11 | 0.469 | 356.265 | 102.8537 | 0.469 | 2.4564 | 457.516 | 0.028853 | 0.00016923 | 0.0019176 | 4.2307 | 0.469 | 356.2658 | 102.8537 | 44.7223 | 0.0066625 | 0.075497 | 0.16656 | Average Pressure (using full fire) (psig) | 363.7622
12 | 0.529 | 363.7286 | 103.9164 | 0.529 | 2.5078 | 462.2431 | 0.028862 | 0.00025782 | 0.0021754 | 4.297 | 0.529 | 363.7294 | 103.9164 | 44.7368 | 0.01015 | 0.085647 | 0.16917 | Average Burnrate (in/s) (using full fire) | 0.16752
13 | 0.57 | 373.0968 | 105.992 | 0.57 | 2.5724 | 471.4759 | 0.028861 | 0.0001801 | 0.0023555 | 4.3926 | 0.57 | 373.0977 | 105.992 | 44.7347 | 0.0070904 | 0.092737 | 0.17294 | Average Pressure (using points above average) (psig) | 471.1705
14 | 0.611 | 379.6056 | 107.2985 | 0.611 | 2.6173 | 477.2874 | 0.028853 | 0.00018263 | 0.0025382 | 4.4545 | 0.611 | 379.6065 | 107.2985 | 44.7222 | 0.0071903 | 0.099928 | 0.17537 | Average Burnrate (using points above average) (in/s) | 0.21292
15 | 0.652 | 387.612 | 108.5985 | 0.652 | 2.6725 | 483.0701 | 0.028838 | 0.00018589 | 0.0027241 | 4.5339 | 0.652 | 387.6129 | 108.5985 | 44.6988 | 0.0073185 | 0.10725 | 0.1785 | ISP (sec) | 183.737
16 | 0.692 | 395.347 | 109.8985 | 0.692 | 2.7258 | 488.8528 | 0.028816 | 0.00018442 | 0.0029085 | 4.6105 | 0.692 | 395.3479 | 109.8985 | 44.6649 | 0.0072606 | 0.11451 | 0.18152
17 | 0.732 | 404.5747 | 111.492 | 0.732 | 2.7894 | 495.9411 | 0.028787 | 0.00018818 | 0.0030967 | 4.7044 | 0.732 | 404.5755 | 111.492 | 44.6194 | 0.0074086 | 0.12192 | 0.18521
18 | 0.773 | 411.7668 | 112.9159 | 0.773 | 2.839 | 502.2749 | 0.028749 | 0.00019575 | 0.0032924 | 4.7745 | 0.773 | 411.7677 | 112.9159 | 44.5604 | 0.0077068 | 0.12962 | 0.18797
19 | 0.814 | 418.6876 | 114.2682 | 0.814 | 2.8868 | 508.2899 | 0.028702 | 0.00019851 | 0.0034909 | 4.8417 | 0.814 | 418.6885 | 114.2681 | 44.4884 | 0.0078153 | 0.13744 | 0.19062
20 | 0.856 | 425.4726 | 115.3428 | 0.856 | 2.9335 | 513.0701 | 0.028646 | 0.00020611 | 0.003697 | 4.9073 | 0.856 | 425.4736 | 115.3428 | 44.4006 | 0.0081145 | 0.14555 | 0.1932
21 | 0.9 | 431.9863 | 116.4085 | 0.9 | 2.9784 | 517.8104 | 0.028576 | 0.00021867 | 0.0039157 | 4.9698 | 0.9 | 431.9873 | 116.4084 | 44.293 | 0.008609 | 0.15416 | 0.19566
22 | 0.96 | 440.1284 | 117.3498 | 0.96 | 3.0346 | 521.9975 | 0.028464 | 0.00030285 | 0.0042185 | 5.0474 | 0.96 | 440.1294 | 117.3497 | 44.1194 | 0.011923 | 0.16608 | 0.19872
23 | 1.001 | 450.4755 | 119.1492 | 1.001 | 3.1059 | 530.0021 | 0.028375 | 0.00021139 | 0.0044299 | 5.1559 | 1.001 | 450.4765 | 119.1492 | 43.9812 | 0.0083226 | 0.17441 | 0.20299
24 | 1.041 | 455.1912 | 120.0731 | 1.041 | 3.1384 | 534.1117 | 0.028278 | 0.00020804 | 0.004638 | 5.2009 | 1.041 | 455.1922 | 120.0731 | 43.8317 | 0.0081904 | 0.1826 | 0.20476
25 | 1.082 | 462.6548 | 120.8766 | 1.082 | 3.1899 | 537.6858 | 0.028169 | 0.00021639 | 0.0048544 | 5.2777 | 1.082 | 462.6558 | 120.8766 | 43.6618 | 0.0085192 | 0.19112 | 0.20778
26 | 1.123 | 469.1685 | 122.0826 | 1.123 | 3.2348 | 543.0502 | 0.028048 | 0.00021913 | 0.0050735 | 5.3445 | 1.123 | 469.1695 | 122.0826 | 43.4749 | 0.008627 | 0.19974 | 0.21041
27 | 1.164 | 474.8679 | 123.2214 | 1.164 | 3.2741 | 548.1159 | 0.027917 | 0.00022152 | 0.005295 | 5.403 | 1.164 | 474.8689 | 123.2214 | 43.2708 | 0.0087213 | 0.20846 | 0.21272
28 | 1.204 | 477.7176 | 123.7403 | 1.204 | 3.2937 | 550.4241 | 0.027778 | 0.00021721 | 0.0055122 | 5.4301 | 1.204 | 477.7187 | 123.7403 | 43.0558 | 0.0085514 | 0.21702 | 0.21379
29 | 1.244 | 484.367 | 124.1895 | 1.244 | 3.3396 | 552.4224 | 0.027628 | 0.00022006 | 0.0057323 | 5.5015 | 1.244 | 484.368 | 124.1895 | 42.8229 | 0.0086638 | 0.22568 | 0.2166
30 | 1.285 | 486.9453 | 124.9129 | 1.285 | 3.3574 | 555.6402 | 0.027463 | 0.00022663 | 0.0059589 | 5.5277 | 1.285 | 486.9464 | 124.9129 | 42.5674 | 0.0089226 | 0.2346 | 0.21763
31 | 1.326 | 492.2376 | 125.494 | 1.326 | 3.3939 | 558.2251 | 0.027286 | 0.00022902 | 0.0061879 | 5.5859 | 1.326 | 492.2387 | 125.494 | 42.2929 | 0.0090165 | 0.24362 | 0.21992
32 | 1.386 | 497.6657 | 125.9866 | 1.386 | 3.4313 | 560.4159 | 0.027004 | 0.00033882 | 0.0065267 | 5.647 | 1.386 | 497.6668 | 125.9865 | 41.8568 | 0.013339 | 0.25696 | 0.22232
33 | 1.427 | 501.111 | 127.1353 | 1.427 | 3.455 | 565.5259 | 0.026797 | 0.00023319 | 0.0067599 | 5.6875 | 1.427 | 501.1121 | 127.1353 | 41.5358 | 0.0091806 | 0.26614 | 0.22392
34 | 1.467 | 505.6721 | 127.0114 | 1.467 | 3.4865 | 564.9748 | 0.026583 | 0.00022968 | 0.0069896 | 5.742 | 1.467 | 505.6732 | 127.0114 | 41.2032 | 0.0090425 | 0.27518 | 0.22606
35 | 1.508 | 510.9644 | 127.7602 | 1.508 | 3.523 | 568.3055 | 0.026349 | 0.00023806 | 0.0072277 | 5.8063 | 1.508 | 510.9655 | 127.7602 | 40.841 | 0.0093724 | 0.28455 | 0.2286
36 | 1.551 | 513.2714 | 128.3617 | 1.551 | 3.5389 | 570.981 | 0.02609 | 0.00025106 | 0.0074787 | 5.8386 | 1.551 | 513.2725 | 128.3617 | 40.4399 | 0.0098843 | 0.29444 | 0.22987
37 | 1.592 | 515.714 | 128.5214 | 1.592 | 3.5557 | 571.6914 | 0.02583 | 0.00024083 | 0.0077196 | 5.8739 | 1.592 | 515.7151 | 128.5214 | 40.0368 | 0.0094815 | 0.30392 | 0.23126
38 | 1.633 | 516.3925 | 128.4607 | 1.633 | 3.5604 | 571.4214 | 0.025558 | 0.00024152 | 0.0079611 | 5.8906 | 1.633 | 516.3936 | 128.4607 | 39.6143 | 0.0095085 | 0.31343 | 0.23191
39 | 1.673 | 520.4635 | 128.3741 | 1.673 | 3.5885 | 571.0364 | 0.025278 | 0.0002379 | 0.008199 | 5.9475 | 1.673 | 520.4646 | 128.3741 | 39.1804 | 0.0093662 | 0.32279 | 0.23416
40 | 1.714 | 523.9918 | 128.5861 | 1.714 | 3.6128 | 571.9791 | 0.024976 | 0.00024602 | 0.008445 | 6.0004 | 1.714 | 523.9929 | 128.5861 | 38.7131 | 0.0096857 | 0.33248 | 0.23624
41 | 1.755 | 527.6557 | 128.9667 | 1.755 | 3.6381 | 573.6721 | 0.024659 | 0.00024833 | 0.0086933 | 6.0568 | 1.755 | 527.6569 | 128.9666 | 38.2223 | 0.0097768 | 0.34226 | 0.23846
42 | 1.815 | 529.5555 | 129.4035 | 1.815 | 3.6512 | 575.6152 | 0.02417 | 0.00036619 | 0.0090595 | 6.1032 | 1.815 | 529.5566 | 129.4035 | 37.4634 | 0.014417 | 0.35667 | 0.24029
43 | 1.856 | 532.6055 | 129.2209 | 1.856 | 3.6722 | 574.803 | 0.023817 | 0.00025247 | 0.009312 | 6.1577 | 1.856 | 532.6067 | 129.2209 | 36.9159 | 0.0099396 | 0.36661 | 0.24243
44 | 1.897 | 531.7268 | 129.403 | 1.897 | 3.6661 | 575.6129 | 0.02345 | 0.00025292 | 0.0095649 | 6.1688 | 1.897 | 531.7279 | 129.403 | 36.3475 | 0.0099575 | 0.37657 | 0.24287
45 | 1.938 | 502.0082 | 129.1572 | 1.938 | 3.4612 | 574.5197 | 0.023091 | 0.00023963 | 0.0098045 | 5.8447 | 1.938 | 502.0093 | 129.1572 | 35.7906 | 0.0094344 | 0.38601 | 0.23011
46 | 1.979 | 440.5355 | 123.2318 | 1.979 | 3.0374 | 548.1623 | 0.022765 | 0.000211 | 0.010016 | 5.1462 | 1.979 | 440.5364 | 123.2318 | 35.2854 | 0.0083069 | 0.39431 | 0.20261
47 | 2.021 | 391.1402 | 105.6075 | 2.021 | 2.6968 | 469.7652 | 0.02246 | 0.00019253 | 0.010208 | 4.584 | 2.021 | 391.1411 | 105.6074 | 34.8123 | 0.0075799 | 0.40189 | 0.18047
48 | 2.062 | 361.0146 | 91.3587 | 2.062 | 2.4891 | 406.3836 | 0.022177 | 0.00017401 | 0.010382 | 4.2441 | 2.062 | 361.0154 | 91.3587 | 34.3748 | 0.0068506 | 0.40874 | 0.16709
49 | 2.103 | 350.2942 | 84.9085 | 2.103 | 2.4152 | 377.6915 | 0.021897 | 0.00016937 | 0.010551 | 4.131 | 2.103 | 350.2949 | 84.9084 | 33.9399 | 0.0066682 | 0.41541 | 0.16264
50 | 2.143 | 345.1375 | 81.505 | 2.143 | 2.3796 | 362.5521 | 0.021621 | 0.00016332 | 0.010715 | 4.0831 | 2.143 | 345.1383 | 81.505 | 33.5121 | 0.0064301 | 0.42184 | 0.16075
51 | 2.186 | 341.0665 | 80.2284 | 2.186 | 2.3516 | 356.8734 | 0.02132 | 0.00017411 | 0.010889 | 4.0492 | 2.186 | 341.0672 | 80.2283 | 33.0468 | 0.0068549 | 0.4287 | 0.15942
52 | 2.246 | 334.2814 | 79.0085 | 2.246 | 2.3048 | 351.447 | 0.020898 | 0.00023933 | 0.011128 | 3.9889 | 2.246 | 334.2821 | 79.0085 | 32.3918 | 0.0094226 | 0.43812 | 0.15704
53 | 2.287 | 328.4344 | 76.7468 | 2.287 | 2.2645 | 341.3865 | 0.020607 | 0.00016126 | 0.011289 | 3.9332 | 2.287 | 328.4351 | 76.7468 | 31.9404 | 0.0063489 | 0.44447 | 0.15485
54 | 2.328 | 323.1539 | 75.6985 | 2.328 | 2.2281 | 336.7236 | 0.020314 | 0.00015926 | 0.011449 | 3.8843 | 2.328 | 323.1546 | 75.6985 | 31.4867 | 0.0062699 | 0.45074 | 0.15293
55 | 2.369 | 319.2186 | 74.5607 | 2.369 | 2.2009 | 331.6624 | 0.020019 | 0.00015791 | 0.011607 | 3.8515 | 2.369 | 319.2193 | 74.5607 | 31.029 | 0.0062171 | 0.45695 | 0.15164
56 | 2.409 | 312.8406 | 73.3368 | 2.409 | 2.157 | 326.2183 | 0.019731 | 0.00015155 | 0.011758 | 3.7888 | 2.409 | 312.8413 | 73.3368 | 30.5824 | 0.0059666 | 0.46292 | 0.14916
57 | 2.45 | 308.6339 | 71.9428 | 2.45 | 2.128 | 320.0173 | 0.019433 | 0.00015386 | 0.011912 | 3.7526 | 2.45 | 308.6346 | 71.9428 | 30.1218 | 0.0060573 | 0.46898 | 0.14774
58 | 2.491 | 304.4271 | 70.6642 | 2.491 | 2.099 | 314.3298 | 0.019134 | 0.00015237 | 0.012064 | 3.7164 | 2.491 | 304.4278 | 70.6642 | 29.6583 | 0.0059989 | 0.47498 | 0.14631
59 | 2.532 | 293.2996 | 69.8652 | 2.532 | 2.0222 | 310.7757 | 0.018841 | 0.00014739 | 0.012212 | 3.5949 | 2.532 | 293.3003 | 69.8652 | 29.203 | 0.0058029 | 0.48078 | 0.14153
60 | 2.573 | 267.5164 | 66.8901 | 2.573 | 1.8445 | 297.5417 | 0.018568 | 0.00013494 | 0.012347 | 3.2913 | 2.573 | 267.517 | 66.89 | 28.7803 | 0.0053128 | 0.48609 | 0.12958
61 | 2.614 | 227.7559 | 61.5179 | 2.614 | 1.5703 | 273.6452 | 0.018332 | 0.00011527 | 0.012462 | 2.8114 | 2.614 | 227.7564 | 61.5179 | 28.4147 | 0.0045382 | 0.49063 | 0.11069
62 | 2.673 | 182.296 | 50.6055 | 2.673 | 1.2569 | 225.1043 | 0.018056 | 0.00013329 | 0.012595 | 2.2591 | 2.673 | 182.2964 | 50.6055 | 27.9868 | 0.0052476 | 0.49588 | 0.088942
63 | 2.714 | 124.6706 | 35.0005 | 2.714 | 0.85957 | 155.6899 | 0.017923 | 6.3466e-05 | 0.012659 | 1.5479 | 2.714 | 124.6709 | 35.0005 | 27.7811 | 0.0024986 | 0.49838 | 0.060943
64 | 2.754 | 89.8835 | 24.2876 | 2.754 | 0.61972 | 108.0364 | 0.017829 | 4.4701e-05 | 0.012703 | 1.1175 | 2.754 | 89.8837 | 24.2876 | 27.6354 | 0.0017599 | 0.50014 | 0.043997
65 | 2.795 | 59.8935 | 17.609 | 2.795 | 0.41295 | 78.3285 | 0.017765 | 3.056e-05 | 0.012734 | 0.74535 | 2.795 | 59.8936 | 17.609 | 27.5355 | 0.0012031 | 0.50134 | 0.029345
66 | 2.836 | 35.8744 | 10.41 | 2.836 | 0.24735 | 46.3057 | 0.017726 | 1.8314e-05 | 0.012752 | 0.4467 | 2.836 | 35.8744 | 10.4099 | 27.4755 | 0.00072104 | 0.50206 | 0.017586
67 | 2.88 | 20.9472 | 6.1761 | 2.88 | 0.14443 | 27.4727 | 0.017702 | 1.148e-05 | 0.012764 | 0.26092 | 2.88 | 20.9473 | 6.1761 | 27.4378 | 0.00045199 | 0.50251 | 0.010272
68 | 2.921 | 11.041 | 1.2075 | 2.921 | 0.076125 | 5.3711 | 0.01769 | 5.6396e-06 | 0.012769 | 0.13755 | 2.921 | 11.0411 | 1.2075 | 27.4193 | 0.00022203 | 0.50274 | 0.0054154
69 | 2.961 | 7.1057 | -1.098 | 2.961 | 0.048992 | -4.8842 | 0.017682 | 3.5414e-06 | 0.012773 | 0.088534 | 2.961 | 7.1057 | -1.098 | 27.4077 | 0.00013942 | 0.50288 | 0.0034856
70 | 3.002 | 5.7487 | -1.8607 | 3.002 | 0.039636 | -8.2768 | 0.017676 | 2.9369e-06 | 0.012776 | 0.071633 | 3.002 | 5.7487 | -1.8607 | 27.398 | 0.00011563 | 0.50299 | 0.0028202

## 2
| Time (sec) | Pressure (psig) | Thrust (lb) | Time (sec) | Pressure (MPa) | Thrust (N) | Burn Area A_b (m^2) | Instantaneous Regression ds (m) | Cumulative Regression s (m) | Instantaneous Burn Rate ds/dt (mm/sec) | Time (sec) | Pressure (psi) | Thrust (lbf) | Burn Area A_b (in^2) | Instantaneous Regression ds (in) | Cumulative Regression s (in) | Instantaneous Burn Rate ds/dt (in/sec) | str | dat
0 | 0 | 2.0806 | 2.6219 | 0 | 0.014345 | 11.6627 | 0.028364 | 0 | 0 | 0 | 0 | 2.0806 | 2.6219 | 43.9642 | 0 | 0 | 0 | Burn Time (sec) | 2.969
1 | 0.041 | 231.1443 | 2.807 | 0.041 | 1.5937 | 12.486 | 0.028413 | 0.00011139 | 0.00011139 | 2.7169 | 0.041 | 231.1448 | 2.807 | 44.0396 | 0.0043855 | 0.0043855 | 0.10696 | Impulse (N*s) | 1287.2094
2 | 0.1 | 302.5232 | 66.9075 | 0.1 | 2.0858 | 297.6191 | 0.028497 | 0.00020849 | 0.00031989 | 3.5338 | 0.1 | 302.5238 | 66.9075 | 44.1703 | 0.0082084 | 0.012594 | 0.13913 | Full Pressure Integral (MPa*s) | 7.965
3 | 0.141 | 311.0724 | 89.6915 | 0.141 | 2.1448 | 398.9677 | 0.028552 | 0.00014834 | 0.00046823 | 3.6182 | 0.141 | 311.073 | 89.6915 | 44.2551 | 0.0058403 | 0.018434 | 0.14245 | C* (m/s) | 1547.4782
4 | 0.182 | 313.3793 | 91.3343 | 0.182 | 2.1607 | 406.2752 | 0.028602 | 0.00014882 | 0.00061705 | 3.6298 | 0.182 | 313.38 | 91.3343 | 44.3332 | 0.0058592 | 0.024293 | 0.14291 | Average Pressure (using full fire) (MPa) | 2.6827
5 | 0.223 | 317.8574 | 91.5488 | 0.223 | 2.1916 | 407.229 | 0.028648 | 0.00015033 | 0.00076739 | 3.6667 | 0.223 | 317.8581 | 91.5487 | 44.4051 | 0.0059187 | 0.030212 | 0.14436 | Average Burnrate (using full fire) (mm/s) | 4.3025
6 | 0.264 | 321.3856 | 92.4358 | 0.264 | 2.2159 | 411.1749 | 0.028691 | 0.0001514 | 0.00091878 | 3.6926 | 0.264 | 321.3863 | 92.4358 | 44.4704 | 0.0059605 | 0.036173 | 0.14538 | Average Pressure (using points above average) (MPa) | 3.5463
7 | 0.305 | 325.4567 | 93.1204 | 0.305 | 2.2439 | 414.22 | 0.028728 | 0.00015272 | 0.0010715 | 3.7248 | 0.305 | 325.4574 | 93.1204 | 44.5291 | 0.0060125 | 0.042185 | 0.14665 | Average Burnrate (using points above average) (mm/s) | 5.5818
8 | 0.346 | 330.4776 | 94.5 | 0.346 | 2.2786 | 420.3568 | 0.028762 | 0.00015448 | 0.001226 | 3.7679 | 0.346 | 330.4784 | 94.5 | 44.581 | 0.006082 | 0.048267 | 0.14834 | Impulse (lbf*s) | 289.3763
9 | 0.387 | 334.9558 | 95.8159 | 0.387 | 2.3094 | 426.2103 | 0.028791 | 0.00015599 | 0.001382 | 3.8047 | 0.387 | 334.9565 | 95.8159 | 44.6259 | 0.0061415 | 0.054409 | 0.14979 | Full Pressure Integral (psig*s) | 1155.2315
10 | 0.431 | 340.9266 | 97.3532 | 0.431 | 2.3506 | 433.0486 | 0.028817 | 0.00016973 | 0.0015517 | 3.8574 | 0.431 | 340.9274 | 97.3532 | 44.6661 | 0.0066822 | 0.061091 | 0.15187 | C* (ft/s) | 5077.0283
11 | 0.474 | 346.4904 | 98.9965 | 0.474 | 2.389 | 440.3583 | 0.028837 | 0.00016795 | 0.0017197 | 3.9058 | 0.474 | 346.4912 | 98.9965 | 44.6971 | 0.0066122 | 0.067703 | 0.15377 | Average Pressure (using full fire) (psig) | 389.0978
12 | 0.532 | 356.5308 | 101.1547 | 0.532 | 2.4582 | 449.9584 | 0.028855 | 0.00023196 | 0.0019516 | 3.9993 | 0.532 | 356.5315 | 101.1547 | 44.7254 | 0.0091323 | 0.076835 | 0.15745 | Average Burnrate (in/s) (using full fire) | 0.16939
13 | 0.573 | 366.3028 | 102.4199 | 0.573 | 2.5256 | 455.5862 | 0.028862 | 0.0001679 | 0.0021195 | 4.0951 | 0.573 | 366.3036 | 102.4199 | 44.7354 | 0.0066102 | 0.083446 | 0.16122 | Average Pressure (using points above average) (psig) | 514.348
14 | 0.614 | 374.3091 | 104.8303 | 0.614 | 2.5808 | 466.3085 | 0.028862 | 0.000171 | 0.0022905 | 4.1708 | 0.614 | 374.3099 | 104.8303 | 44.7366 | 0.0067324 | 0.090178 | 0.1642 | Average Burnrate (using points above average) (in/s) | 0.21976
15 | 0.655 | 384.0796 | 106.1259 | 0.655 | 2.6481 | 472.0712 | 0.028857 | 0.0001749 | 0.0024654 | 4.2659 | 0.655 | 384.0805 | 106.1259 | 44.7284 | 0.0068859 | 0.097064 | 0.16795 | ISP (sec) | 189.6902
16 | 0.696 | 396.0213 | 108.0975 | 0.696 | 2.7305 | 480.8415 | 0.028845 | 0.00017977 | 0.0026452 | 4.3846 | 0.696 | 396.0222 | 108.0975 | 44.71 | 0.0070776 | 0.10414 | 0.17262
17 | 0.737 | 406.606 | 110.8124 | 0.737 | 2.8035 | 492.9181 | 0.028826 | 0.00018401 | 0.0028292 | 4.488 | 0.737 | 406.6069 | 110.8124 | 44.6808 | 0.0072445 | 0.11139 | 0.17669
18 | 0.779 | 419.769 | 112.4547 | 0.779 | 2.8942 | 500.2234 | 0.028799 | 0.000194 | 0.0030232 | 4.6191 | 0.779 | 419.77 | 112.4547 | 44.6385 | 0.007638 | 0.11902 | 0.18186
19 | 0.82 | 430.7608 | 115.0124 | 0.82 | 2.97 | 511.6006 | 0.028764 | 0.00019379 | 0.003217 | 4.7265 | 0.82 | 430.7618 | 115.0124 | 44.5846 | 0.0076293 | 0.12665 | 0.18608
20 | 0.861 | 441.7527 | 116.4348 | 0.861 | 3.0458 | 517.9277 | 0.028721 | 0.00019818 | 0.0034152 | 4.8337 | 0.861 | 441.7537 | 116.4348 | 44.5173 | 0.0078024 | 0.13446 | 0.1903
21 | 0.902 | 450.5732 | 118.6478 | 0.902 | 3.1066 | 527.7713 | 0.028669 | 0.00020161 | 0.0036168 | 4.9173 | 0.902 | 450.5742 | 118.6477 | 44.4364 | 0.0079374 | 0.14239 | 0.19359
22 | 0.961 | 464.9576 | 120.6348 | 0.961 | 3.2058 | 536.6103 | 0.028576 | 0.00029833 | 0.0039151 | 5.0564 | 0.961 | 464.9586 | 120.6348 | 44.2933 | 0.011745 | 0.15414 | 0.19907
23 | 1.002 | 473.6425 | 121.7955 | 1.002 | 3.2657 | 541.7733 | 0.0285 | 0.00021071 | 0.0041258 | 5.1393 | 1.002 | 473.6435 | 121.7955 | 44.1756 | 0.0082957 | 0.16243 | 0.20233
24 | 1.043 | 484.3628 | 123.5975 | 1.043 | 3.3396 | 549.7889 | 0.028414 | 0.00021503 | 0.0043408 | 5.2446 | 1.043 | 484.3639 | 123.5975 | 44.0411 | 0.0084658 | 0.1709 | 0.20648
25 | 1.086 | 492.5049 | 125.3174 | 1.086 | 3.3957 | 557.4394 | 0.028311 | 0.00022885 | 0.0045697 | 5.3222 | 1.086 | 492.506 | 125.3174 | 43.8822 | 0.00901 | 0.17991 | 0.20954
26 | 1.127 | 500.5113 | 126.0806 | 1.127 | 3.4509 | 560.8342 | 0.028202 | 0.00022138 | 0.0047911 | 5.3995 | 1.127 | 500.5124 | 126.0806 | 43.713 | 0.0087158 | 0.18863 | 0.21258
27 | 1.168 | 509.739 | 127.6428 | 1.168 | 3.5145 | 567.7832 | 0.028081 | 0.00022512 | 0.0050162 | 5.4908 | 1.168 | 509.7401 | 127.6428 | 43.5252 | 0.0088632 | 0.19749 | 0.21617
28 | 1.21 | 518.0168 | 128.9249 | 1.21 | 3.5716 | 573.4862 | 0.027944 | 0.00023405 | 0.0052503 | 5.5726 | 1.21 | 518.0179 | 128.9249 | 43.3132 | 0.0092146 | 0.2067 | 0.21939
29 | 1.251 | 523.5805 | 130.2353 | 1.251 | 3.61 | 579.3154 | 0.027798 | 0.00023069 | 0.0054809 | 5.6265 | 1.251 | 523.5817 | 130.2353 | 43.0876 | 0.0090821 | 0.21579 | 0.22152
30 | 1.292 | 532.5368 | 131.1104 | 1.292 | 3.6717 | 583.2081 | 0.02764 | 0.00023443 | 0.0057154 | 5.7179 | 1.292 | 532.538 | 131.1104 | 42.8413 | 0.0092297 | 0.22502 | 0.22512
31 | 1.333 | 536.7435 | 132.403 | 1.333 | 3.7007 | 588.9576 | 0.027468 | 0.00023615 | 0.0059515 | 5.7596 | 1.333 | 536.7447 | 132.403 | 42.5759 | 0.0092971 | 0.23431 | 0.22676
32 | 1.392 | 545.8355 | 132.5716 | 1.392 | 3.7634 | 589.7078 | 0.027198 | 0.00034542 | 0.0062969 | 5.8547 | 1.392 | 545.8367 | 132.5716 | 42.1564 | 0.013599 | 0.24791 | 0.2305
33 | 1.433 | 553.1634 | 133.8463 | 1.433 | 3.8139 | 595.3777 | 0.026993 | 0.00024327 | 0.0065402 | 5.9333 | 1.433 | 553.1646 | 133.8463 | 41.8387 | 0.0095774 | 0.25749 | 0.2336
34 | 1.474 | 561.7126 | 134.6249 | 1.474 | 3.8729 | 598.8411 | 0.026772 | 0.00024709 | 0.0067873 | 6.0267 | 1.474 | 561.7138 | 134.6249 | 41.497 | 0.0097281 | 0.26722 | 0.23727
35 | 1.515 | 566.7335 | 136.4557 | 1.515 | 3.9075 | 606.9851 | 0.026537 | 0.00024944 | 0.0070368 | 6.0839 | 1.515 | 566.7348 | 136.4557 | 41.1328 | 0.0098205 | 0.27704 | 0.23952
36 | 1.556 | 570.2617 | 136.8308 | 1.556 | 3.9318 | 608.6537 | 0.026288 | 0.0002512 | 0.007288 | 6.1269 | 1.556 | 570.263 | 136.8308 | 40.7465 | 0.0098899 | 0.28693 | 0.24122
37 | 1.597 | 575.4184 | 137.1393 | 1.597 | 3.9674 | 610.0258 | 0.026023 | 0.00025376 | 0.0075417 | 6.1893 | 1.597 | 575.4197 | 137.1393 | 40.3362 | 0.0099906 | 0.29692 | 0.24367
38 | 1.64 | 579.218 | 137.5572 | 1.64 | 3.9936 | 611.8848 | 0.025729 | 0.0002683 | 0.00781 | 6.2395 | 1.64 | 579.2193 | 137.5572 | 39.8807 | 0.010563 | 0.30748 | 0.24565
39 | 1.681 | 581.525 | 137.411 | 1.681 | 4.0095 | 611.2341 | 0.025434 | 0.00025729 | 0.0080673 | 6.2753 | 1.681 | 581.5262 | 137.4109 | 39.4227 | 0.010129 | 0.31761 | 0.24706
40 | 1.724 | 584.5104 | 137.3413 | 1.724 | 4.0301 | 610.9243 | 0.025107 | 0.00027181 | 0.0083391 | 6.3212 | 1.724 | 584.5117 | 137.3413 | 38.9165 | 0.010701 | 0.32831 | 0.24887
41 | 1.765 | 586.1388 | 137.4289 | 1.765 | 4.0413 | 611.3138 | 0.02478 | 0.00026051 | 0.0085996 | 6.354 | 1.765 | 586.1401 | 137.4288 | 38.4097 | 0.010256 | 0.33857 | 0.25016
42 | 1.824 | 588.7171 | 137.0572 | 1.824 | 4.0591 | 609.6607 | 0.024282 | 0.00037805 | 0.0089777 | 6.4077 | 1.824 | 588.7184 | 137.0572 | 37.6366 | 0.014884 | 0.35345 | 0.25227
43 | 1.865 | 587.7672 | 136.8896 | 1.865 | 4.0525 | 608.9149 | 0.023918 | 0.00026313 | 0.0092408 | 6.4177 | 1.865 | 587.7685 | 136.8895 | 37.0723 | 0.010359 | 0.36381 | 0.25267
44 | 1.906 | 581.3893 | 136.006 | 1.906 | 4.0085 | 604.9845 | 0.023542 | 0.00026118 | 0.009502 | 6.3702 | 1.906 | 581.3906 | 136.006 | 36.4908 | 0.010283 | 0.37409 | 0.2508
45 | 1.947 | 552.2134 | 134.5861 | 1.947 | 3.8074 | 598.6684 | 0.023172 | 0.00024897 | 0.009751 | 6.0725 | 1.947 | 552.2147 | 134.5861 | 35.9167 | 0.009802 | 0.3839 | 0.23907
46 | 1.988 | 495.7618 | 126.9483 | 1.988 | 3.4182 | 564.6938 | 0.022828 | 0.00022431 | 0.0099753 | 5.4709 | 1.988 | 495.7628 | 126.9482 | 35.3829 | 0.0088309 | 0.39273 | 0.21539
47 | 2.029 | 444.331 | 115.6726 | 2.029 | 3.0636 | 514.5374 | 0.022509 | 0.00020171 | 0.010177 | 4.9198 | 2.029 | 444.3319 | 115.6726 | 34.8895 | 0.0079414 | 0.40067 | 0.19369
48 | 2.07 | 414.0696 | 101.5164 | 2.07 | 2.8549 | 451.5674 | 0.022204 | 0.0001886 | 0.010366 | 4.6 | 2.07 | 414.0705 | 101.5164 | 34.4167 | 0.0074252 | 0.40809 | 0.1811
49 | 2.111 | 397.7854 | 93.403 | 2.111 | 2.7426 | 415.477 | 0.021903 | 0.00018179 | 0.010547 | 4.434 | 2.111 | 397.7863 | 93.403 | 33.9505 | 0.0071573 | 0.41525 | 0.17457
50 | 2.152 | 387.3364 | 90.1244 | 2.152 | 2.6706 | 400.893 | 0.021603 | 0.00017763 | 0.010725 | 4.3325 | 2.152 | 387.3373 | 90.1244 | 33.485 | 0.0069933 | 0.42224 | 0.17057
51 | 2.192 | 380.5514 | 87.3826 | 2.192 | 2.6238 | 388.697 | 0.021308 | 0.00017085 | 0.010896 | 4.2713 | 2.192 | 380.5522 | 87.3826 | 33.028 | 0.0067265 | 0.42897 | 0.16816
52 | 2.251 | 373.4997 | 85.5124 | 2.251 | 2.5752 | 380.3781 | 0.020869 | 0.00024865 | 0.011145 | 4.2145 | 2.251 | 373.5006 | 85.5124 | 32.3466 | 0.0097896 | 0.43876 | 0.16592
53 | 2.292 | 368.2026 | 84.6871 | 2.292 | 2.5387 | 376.7067 | 0.020559 | 0.000171 | 0.011316 | 4.1707 | 2.292 | 368.2034 | 84.6871 | 31.8668 | 0.0067322 | 0.44549 | 0.1642
54 | 2.333 | 363.0459 | 83.2458 | 2.333 | 2.5031 | 370.2955 | 0.020247 | 0.00016927 | 0.011485 | 4.1285 | 2.333 | 363.0467 | 83.2458 | 31.3829 | 0.0066641 | 0.45216 | 0.16254
55 | 2.376 | 355.9894 | 81.8393 | 2.376 | 2.4545 | 364.0392 | 0.019919 | 0.00017481 | 0.01166 | 4.0654 | 2.376 | 355.9902 | 81.8393 | 30.8738 | 0.0068824 | 0.45904 | 0.16006
56 | 2.417 | 346.8975 | 80.6473 | 2.417 | 2.3918 | 358.7368 | 0.019607 | 0.00016309 | 0.011823 | 3.9778 | 2.417 | 346.8982 | 80.6473 | 30.3902 | 0.0064209 | 0.46546 | 0.15661
57 | 2.458 | 337.127 | 78.3423 | 2.458 | 2.3244 | 348.4837 | 0.019297 | 0.00015915 | 0.011982 | 3.8818 | 2.458 | 337.1277 | 78.3423 | 29.9104 | 0.0062659 | 0.47173 | 0.15283
58 | 2.499 | 321.657 | 76.4453 | 2.499 | 2.2177 | 340.0454 | 0.018996 | 0.00015247 | 0.012134 | 3.7189 | 2.499 | 321.6577 | 76.4453 | 29.4432 | 0.0060029 | 0.47773 | 0.14641
59 | 2.54 | 298.9949 | 72.3746 | 2.54 | 2.0615 | 321.9383 | 0.01871 | 0.00014229 | 0.012277 | 3.4705 | 2.54 | 298.9956 | 72.3746 | 29.0008 | 0.0056019 | 0.48333 | 0.13663
60 | 2.581 | 267.3766 | 67.8786 | 2.581 | 1.8435 | 301.939 | 0.01845 | 0.0001277 | 0.012404 | 3.1147 | 2.581 | 267.3771 | 67.8786 | 28.5983 | 0.0050277 | 0.48836 | 0.12263
61 | 2.622 | 228.8374 | 59.8572 | 2.622 | 1.5778 | 266.258 | 0.018225 | 0.00010964 | 0.012514 | 2.6743 | 2.622 | 228.8379 | 59.8572 | 28.2486 | 0.0043167 | 0.49268 | 0.10529
62 | 2.682 | 169.4644 | 47.0353 | 2.682 | 1.1684 | 209.2235 | 0.017977 | 0.00011925 | 0.012633 | 1.9874 | 2.682 | 169.4648 | 47.0353 | 27.8641 | 0.0046947 | 0.49737 | 0.078246
63 | 2.723 | 126.79 | 39.0085 | 2.723 | 0.87419 | 173.5182 | 0.017849 | 6.1078e-05 | 0.012694 | 1.4897 | 2.723 | 126.7903 | 39.0085 | 27.6655 | 0.0024046 | 0.49977 | 0.05865
64 | 2.763 | 86.6225 | 28.3463 | 2.763 | 0.59724 | 126.0904 | 0.017763 | 4.0761e-05 | 0.012735 | 1.019 | 2.763 | 86.6227 | 28.3463 | 27.5323 | 0.0016048 | 0.50138 | 0.040119
65 | 2.803 | 53.7828 | 18.5458 | 2.803 | 0.37082 | 82.4957 | 0.017709 | 2.5328e-05 | 0.01276 | 0.63319 | 2.803 | 53.7829 | 18.5458 | 27.4492 | 0.00099715 | 0.50238 | 0.024929
66 | 2.846 | 27.1853 | 12.6234 | 2.846 | 0.18744 | 56.1516 | 0.01768 | 1.3768e-05 | 0.012774 | 0.32019 | 2.846 | 27.1854 | 12.6234 | 27.404 | 0.00054206 | 0.50292 | 0.012606
67 | 2.887 | 9.1371 | 7.1199 | 2.887 | 0.062998 | 31.6709 | 0.017671 | 4.4129e-06 | 0.012779 | 0.10763 | 2.887 | 9.1371 | 7.1199 | 27.3895 | 0.00017374 | 0.50309 | 0.0042375
68 | 2.928 | 0.045073 | 4.2388 | 2.928 | 0.00031077 | 18.8551 | 0.017671 | 2.1769e-08 | 0.012779 | 0.00053095 | 2.928 | 0.045073 | 4.2388 | 27.3894 | 8.5705e-07 | 0.50309 | 2.0904e-05
69 | 2.969 | -0.63343 | 1.9841 | 2.969 | -0.0043674 | 8.8256 | 0.017671 | -3.0593e-07 | 0.012778 | -0.0074616 | 2.969 | -0.63343 | 1.9841 | 27.3904 | -1.2044e-05 | 0.50308 | -0.00029376

## CharacterizationOld
| str | dat
0 | Metric (MPa and mm):
1 | a | 3.2081
2 | n | 0.30114
3 | Imperial (psig and in):
4 | a | 0.028216
5 | n | 0.30114
6
7 | R^2 | 0.97783

## CharacterizationNew
| str | dat
0 | Metric (MPa and mm):
1 | a | 3.5695
2 | n | 0.35298
3 | Imperial (psig and in):
4 | a | 0.024256
5 | n | 0.35298
6
7 | R^2 | 0.99993