## 0
| Time | PT (psig) | LC (lbf) | Time (sec) | Pressure (MPa) | Thrust (N) | Burn Area A_b (m^2) | Instantaneous Regression ds (m) | Cumulative Regression s (m) | Instantaneous Burn Rate ds/dt (mm/sec) | Time (sec) | Pressure (psi) | Thrust (lbf) | Burn Area A_b (in^2) | Instantaneous Regression ds (in) | Cumulative Regression s (in) | Instantaneous Burn Rate ds/dt (in/sec) | str | dat
0 | 0 | 3.3213 | 0 | 0 | 0.022899 | 0 | 0.012951 | 0 | 0 | 0 | 0 | 3.3213 | 0 | 20.0748 | 0 | 0 | 0 | Burn Time (sec) | 2.84
1 | 0.005715 | 3.8705 | 0 | 0.005715 | 0.026686 | 0 | 0.012952 | 3.6786e-07 | 3.6786e-07 | 0.064368 | 0.005715 | 3.8705 | 0 | 20.075 | 1.4483e-05 | 1.4483e-05 | 0.0025342 | Impulse (N*s) | 0
2 | 0.011429 | 13.7641 | 0 | 0.011429 | 0.0949 | 0 | 0.012952 | 1.3079e-06 | 1.6757e-06 | 0.22889 | 0.011429 | 13.7642 | 0 | 20.0758 | 5.1492e-05 | 6.5974e-05 | 0.0090115 | Full Pressure Integral (MPa*s) | 6.903
3 | 0.017143 | 57.734 | 0 | 0.017143 | 0.39806 | 0 | 0.012954 | 5.4846e-06 | 7.1604e-06 | 0.95986 | 0.017143 | 57.7342 | 0 | 20.0793 | 0.00021593 | 0.00028191 | 0.03779 | C* (m/s) | 1172.6126
4 | 0.022858 | 139.9952 | 0 | 0.022858 | 0.96523 | 0 | 0.01296 | 1.3294e-05 | 2.0454e-05 | 2.3261 | 0.022858 | 139.9955 | 0 | 20.0876 | 0.00052338 | 0.00080529 | 0.09158 | Average Pressure (using full fire) (MPa) | 2.4306
5 | 0.028572 | 174.072 | 0 | 0.028572 | 1.2002 | 0 | 0.012966 | 1.6515e-05 | 3.6969e-05 | 2.8903 | 0.028572 | 174.0724 | 0 | 20.098 | 0.0006502 | 0.0014555 | 0.11379 | Average Burnrate (using full fire) (mm/s) | 5.206
6 | 0.034286 | 201.0035 | 0 | 0.034286 | 1.3859 | 0 | 0.012974 | 1.9054e-05 | 5.6023e-05 | 3.3347 | 0.034286 | 201.004 | 0 | 20.1099 | 0.00075017 | 0.0022056 | 0.13129 | Average Pressure (using points above average) (MPa) | 3.731
7 | 0.04 | 220.9735 | 0 | 0.04 | 1.5236 | 0 | 0.012982 | 2.0928e-05 | 7.6952e-05 | 3.6626 | 0.04 | 220.974 | 0 | 20.1229 | 0.00082394 | 0.0030296 | 0.1442 | Average Burnrate (using points above average) (mm/s) | 7.9371
8 | 0.045715 | 242.7755 | 0 | 0.045715 | 1.6739 | 0 | 0.012992 | 2.2974e-05 | 9.9926e-05 | 4.02 | 0.045715 | 242.776 | 0 | 20.137 | 0.00090449 | 0.0039341 | 0.15827 | Impulse (lbf*s) | 0
9 | 0.051429 | 278.5011 | 0 | 0.051429 | 1.9202 | 0 | 0.013002 | 2.632e-05 | 0.00012625 | 4.6063 | 0.051429 | 278.5017 | 0 | 20.1532 | 0.0010362 | 0.0049703 | 0.18135 | Full Pressure Integral (psig*s) | 1001.1934
10 | 0.057143 | 313.311 | 0 | 0.057143 | 2.1602 | 0 | 0.013014 | 2.9573e-05 | 0.00015582 | 5.1754 | 0.057143 | 313.3117 | 0 | 20.1712 | 0.0011643 | 0.0061346 | 0.20376 | C* (ft/s) | 3847.1542
11 | 0.062858 | 344.4568 | 0 | 0.062858 | 2.3749 | 0 | 0.013026 | 3.2473e-05 | 0.00018829 | 5.682 | 0.062858 | 344.4576 | 0 | 20.1908 | 0.0012785 | 0.0074131 | 0.2237 | Average Pressure (using full fire) (psig) | 352.5329
12 | 0.068572 | 369.0065 | 0 | 0.068572 | 2.5442 | 0 | 0.01304 | 3.473e-05 | 0.00022302 | 6.078 | 0.068572 | 369.0074 | 0 | 20.2116 | 0.0013673 | 0.0087804 | 0.23929 | Average Burnrate (in/s) (using full fire) | 0.20496
13 | 0.074286 | 381.0987 | 0 | 0.074286 | 2.6276 | 0 | 0.013053 | 3.5814e-05 | 0.00025883 | 6.2677 | 0.074286 | 381.0996 | 0 | 20.2328 | 0.00141 | 0.01019 | 0.24676 | Average Pressure (using points above average) (psig) | 541.1309
14 | 0.08 | 395.0223 | 0 | 0.08 | 2.7236 | 0 | 0.013067 | 3.7064e-05 | 0.0002959 | 6.4866 | 0.08 | 395.0232 | 0 | 20.2546 | 0.0014592 | 0.01165 | 0.25538 | Average Burnrate (using points above average) (in/s) | 0.31248
15 | 0.085715 | 401.9844 | 0 | 0.085715 | 2.7716 | 0 | 0.013082 | 3.7665e-05 | 0.00033356 | 6.5905 | 0.085715 | 401.9853 | 0 | 20.2765 | 0.0014829 | 0.013132 | 0.25947 | ISP (sec) | 0
16 | 0.091429 | 401.6179 | 0 | 0.091429 | 2.7691 | 0 | 0.013096 | 3.7565e-05 | 0.00037113 | 6.5743 | 0.091429 | 401.6188 | 0 | 20.2982 | 0.001479 | 0.014611 | 0.25883
17 | 0.097143 | 415.7248 | 0 | 0.097143 | 2.8663 | 0 | 0.01311 | 3.8823e-05 | 0.00040995 | 6.7943 | 0.097143 | 415.7257 | 0 | 20.3203 | 0.0015285 | 0.01614 | 0.26749
18 | 0.10286 | 418.6563 | 0 | 0.10286 | 2.8865 | 0 | 0.013124 | 3.9041e-05 | 0.00044899 | 6.8313 | 0.10286 | 418.6572 | 0 | 20.3423 | 0.001537 | 0.017677 | 0.26895
19 | 0.10857 | 420.6716 | 0 | 0.10857 | 2.9004 | 0 | 0.013138 | 3.916e-05 | 0.00048815 | 6.8533 | 0.10857 | 420.6725 | 0 | 20.3641 | 0.0015417 | 0.019219 | 0.26981
20 | 0.11429 | 425.0686 | 0 | 0.11429 | 2.9307 | 0 | 0.013152 | 3.9506e-05 | 0.00052766 | 6.9139 | 0.11429 | 425.0696 | 0 | 20.3859 | 0.0015554 | 0.020774 | 0.2722
21 | 0.12 | 427.6337 | 0 | 0.12 | 2.9484 | 0 | 0.013166 | 3.9681e-05 | 0.00056734 | 6.9445 | 0.12 | 427.6346 | 0 | 20.4076 | 0.0015622 | 0.022336 | 0.27341
22 | 0.12572 | 428.5494 | 0 | 0.12572 | 2.9547 | 0 | 0.01318 | 3.971e-05 | 0.00060705 | 6.9484 | 0.12572 | 428.5503 | 0 | 20.429 | 0.0015634 | 0.0239 | 0.27356
23 | 0.13143 | 429.0992 | 0 | 0.13143 | 2.9585 | 0 | 0.013194 | 3.9692e-05 | 0.00064674 | 6.9464 | 0.13143 | 429.1001 | 0 | 20.4501 | 0.0015627 | 0.025462 | 0.27348
24 | 0.13714 | 431.6642 | 0 | 0.13714 | 2.9762 | 0 | 0.013207 | 3.9867e-05 | 0.00068661 | 6.977 | 0.13714 | 431.6652 | 0 | 20.4712 | 0.0015696 | 0.027032 | 0.27469
25 | 0.14286 | 438.443 | 0 | 0.14286 | 3.023 | 0 | 0.013221 | 4.0436e-05 | 0.00072704 | 7.0754 | 0.14286 | 438.444 | 0 | 20.4922 | 0.001592 | 0.028624 | 0.27856
26 | 0.14857 | 439.7253 | 0 | 0.14857 | 3.0318 | 0 | 0.013234 | 4.0484e-05 | 0.00076753 | 7.085 | 0.14857 | 439.7262 | 0 | 20.513 | 0.0015938 | 0.030218 | 0.27894
27 | 0.15429 | 441.1913 | 0 | 0.15429 | 3.0419 | 0 | 0.013247 | 4.0555e-05 | 0.00080808 | 7.0975 | 0.15429 | 441.1923 | 0 | 20.5336 | 0.0015967 | 0.031814 | 0.27943
28 | 0.16 | 441.5573 | 0 | 0.16 | 3.0444 | 0 | 0.013261 | 4.0526e-05 | 0.00084861 | 7.0924 | 0.16 | 441.5583 | 0 | 20.554 | 0.0015955 | 0.03341 | 0.27923
29 | 0.16572 | 446.8706 | 0 | 0.16572 | 3.0811 | 0 | 0.013274 | 4.0957e-05 | 0.00088957 | 7.1667 | 0.16572 | 446.8716 | 0 | 20.5743 | 0.0016125 | 0.035022 | 0.28215
30 | 0.17143 | 445.5884 | 0 | 0.17143 | 3.0722 | 0 | 0.013287 | 4.077e-05 | 0.00093034 | 7.1351 | 0.17143 | 445.5894 | 0 | 20.5942 | 0.0016051 | 0.036627 | 0.28091
31 | 0.17714 | 451.4509 | 0 | 0.17714 | 3.1126 | 0 | 0.013299 | 4.1243e-05 | 0.00097158 | 7.2179 | 0.17714 | 451.4519 | 0 | 20.6141 | 0.0016237 | 0.038251 | 0.28417
32 | 0.18286 | 450.9012 | 0 | 0.18286 | 3.1089 | 0 | 0.013312 | 4.1137e-05 | 0.0010127 | 7.1981 | 0.18286 | 450.9021 | 0 | 20.6337 | 0.0016196 | 0.039871 | 0.28339
33 | 0.18857 | 453.6495 | 0 | 0.18857 | 3.1278 | 0 | 0.013325 | 4.1318e-05 | 0.001054 | 7.231 | 0.18857 | 453.6505 | 0 | 20.6531 | 0.0016267 | 0.041497 | 0.28468
34 | 0.19429 | 456.0312 | 0 | 0.19429 | 3.1442 | 0 | 0.013337 | 4.1472e-05 | 0.0010955 | 7.2579 | 0.19429 | 456.0322 | 0 | 20.6723 | 0.0016328 | 0.04313 | 0.28575
35 | 0.2 | 458.779 | 0 | 0.2 | 3.1632 | 0 | 0.013349 | 4.1659e-05 | 0.0011372 | 7.2907 | 0.2 | 458.78 | 0 | 20.6913 | 0.0016401 | 0.04477 | 0.28703
36 | 0.20571 | 461.8938 | 0 | 0.20571 | 3.1846 | 0 | 0.013361 | 4.1886e-05 | 0.0011791 | 7.3291 | 0.20571 | 461.8948 | 0 | 20.7102 | 0.001649 | 0.046419 | 0.28855
37 | 0.21143 | 463.176 | 0 | 0.21143 | 3.1935 | 0 | 0.013373 | 4.1932e-05 | 0.001221 | 7.3384 | 0.21143 | 463.177 | 0 | 20.7288 | 0.0016509 | 0.04807 | 0.28892
38 | 0.21714 | 465.3745 | 0 | 0.21714 | 3.2086 | 0 | 0.013385 | 4.2068e-05 | 0.0012631 | 7.3623 | 0.21714 | 465.3756 | 0 | 20.7472 | 0.0016562 | 0.049726 | 0.28985
39 | 0.22286 | 471.0544 | 0 | 0.22286 | 3.2478 | 0 | 0.013397 | 4.2525e-05 | 0.0013056 | 7.441 | 0.22286 | 471.0554 | 0 | 20.7655 | 0.0016742 | 0.051401 | 0.29295
40 | 0.22857 | 470.5046 | 0 | 0.22857 | 3.244 | 0 | 0.013409 | 4.2406e-05 | 0.001348 | 7.4213 | 0.22857 | 470.5057 | 0 | 20.7835 | 0.0016695 | 0.05307 | 0.29218
41 | 0.23429 | 471.2377 | 0 | 0.23429 | 3.2491 | 0 | 0.01342 | 4.2409e-05 | 0.0013904 | 7.422 | 0.23429 | 471.2387 | 0 | 20.8012 | 0.0016697 | 0.05474 | 0.2922
42 | 0.24 | 475.2682 | 0 | 0.24 | 3.2769 | 0 | 0.013431 | 4.2709e-05 | 0.0014331 | 7.4745 | 0.24 | 475.2692 | 0 | 20.8188 | 0.0016815 | 0.056421 | 0.29427
43 | 0.24572 | 475.6347 | 0 | 0.24572 | 3.2794 | 0 | 0.013443 | 4.2688e-05 | 0.0014758 | 7.4694 | 0.24572 | 475.6358 | 0 | 20.836 | 0.0016806 | 0.058102 | 0.29407
44 | 0.25143 | 478.7489 | 0 | 0.25143 | 3.3009 | 0 | 0.013454 | 4.2897e-05 | 0.0015187 | 7.5074 | 0.25143 | 478.75 | 0 | 20.8531 | 0.0016889 | 0.059791 | 0.29557
45 | 0.25714 | 480.2144 | 0 | 0.25714 | 3.311 | 0 | 0.013464 | 4.2967e-05 | 0.0015617 | 7.5195 | 0.25714 | 480.2155 | 0 | 20.8698 | 0.0016916 | 0.061482 | 0.29604
46 | 0.26286 | 482.2297 | 0 | 0.26286 | 3.3249 | 0 | 0.013475 | 4.3093e-05 | 0.0016047 | 7.5403 | 0.26286 | 482.2308 | 0 | 20.8864 | 0.0016966 | 0.063179 | 0.29686
47 | 0.26857 | 483.6958 | 0 | 0.26857 | 3.335 | 0 | 0.013486 | 4.3155e-05 | 0.0016479 | 7.5524 | 0.26857 | 483.6968 | 0 | 20.9027 | 0.001699 | 0.064878 | 0.29734
48 | 0.27429 | 484.2455 | 0 | 0.27429 | 3.3388 | 0 | 0.013496 | 4.3143e-05 | 0.001691 | 7.5504 | 0.27429 | 484.2466 | 0 | 20.9187 | 0.0016985 | 0.066577 | 0.29726
49 | 0.28 | 485.1613 | 0 | 0.28 | 3.3451 | 0 | 0.013506 | 4.3164e-05 | 0.0017342 | 7.554 | 0.28 | 485.1623 | 0 | 20.9344 | 0.0016994 | 0.068276 | 0.2974
50 | 0.28572 | 486.6268 | 0 | 0.28572 | 3.3552 | 0 | 0.013516 | 4.3241e-05 | 0.0017774 | 7.5663 | 0.28572 | 486.6278 | 0 | 20.9498 | 0.0017024 | 0.069978 | 0.29789
51 | 0.29143 | 486.4435 | 0 | 0.29143 | 3.3539 | 0 | 0.013526 | 4.3158e-05 | 0.0018206 | 7.553 | 0.29143 | 486.4446 | 0 | 20.965 | 0.0016991 | 0.071677 | 0.29736
52 | 0.29714 | 489.5583 | 0 | 0.29714 | 3.3754 | 0 | 0.013535 | 4.3375e-05 | 0.001864 | 7.591 | 0.29714 | 489.5594 | 0 | 20.9799 | 0.0017077 | 0.073385 | 0.29886
53 | 0.30286 | 486.81 | 0 | 0.30286 | 3.3564 | 0 | 0.013545 | 4.3081e-05 | 0.0019071 | 7.5382 | 0.30286 | 486.8111 | 0 | 20.9944 | 0.0016961 | 0.075081 | 0.29678
54 | 0.30857 | 489.7416 | 0 | 0.30857 | 3.3767 | 0 | 0.013554 | 4.3274e-05 | 0.0019503 | 7.5733 | 0.30857 | 489.7426 | 0 | 21.0087 | 0.0017037 | 0.076785 | 0.29816
55 | 0.31429 | 493.5888 | 0 | 0.31429 | 3.4032 | 0 | 0.013563 | 4.3555e-05 | 0.0019939 | 7.6226 | 0.31429 | 493.5899 | 0 | 21.0228 | 0.0017148 | 0.0785 | 0.3001
56 | 0.32 | 496.8869 | 0 | 0.32 | 3.4259 | 0 | 0.013572 | 4.3788e-05 | 0.0020377 | 7.6632 | 0.32 | 496.888 | 0 | 21.0366 | 0.0017239 | 0.080224 | 0.3017
57 | 0.32572 | 497.6194 | 0 | 0.32572 | 3.431 | 0 | 0.013581 | 4.3802e-05 | 0.0020815 | 7.6643 | 0.32572 | 497.6205 | 0 | 21.0502 | 0.0017245 | 0.081948 | 0.30175
58 | 0.33143 | 499.4514 | 0 | 0.33143 | 3.4436 | 0 | 0.013589 | 4.3897e-05 | 0.0021254 | 7.6824 | 0.33143 | 499.4525 | 0 | 21.0635 | 0.0017282 | 0.083676 | 0.30246
59 | 0.33714 | 502.5662 | 0 | 0.33714 | 3.4651 | 0 | 0.013598 | 4.4113e-05 | 0.0021695 | 7.7201 | 0.33714 | 502.5673 | 0 | 21.0766 | 0.0017367 | 0.085413 | 0.30394
60 | 0.34286 | 501.8332 | 0 | 0.34286 | 3.46 | 0 | 0.013606 | 4.3999e-05 | 0.0022135 | 7.6989 | 0.34286 | 501.8343 | 0 | 21.0893 | 0.0017322 | 0.087145 | 0.3031
61 | 0.34857 | 503.116 | 0 | 0.34857 | 3.4689 | 0 | 0.013614 | 4.4047e-05 | 0.0022575 | 7.7086 | 0.34857 | 503.1171 | 0 | 21.1017 | 0.0017341 | 0.088879 | 0.30349
62 | 0.35429 | 506.2302 | 0 | 0.35429 | 3.4903 | 0 | 0.013622 | 4.4263e-05 | 0.0023018 | 7.7463 | 0.35429 | 506.2313 | 0 | 21.1139 | 0.0017426 | 0.090622 | 0.30497
63 | 0.36 | 507.879 | 0 | 0.36 | 3.5017 | 0 | 0.01363 | 4.435e-05 | 0.0023461 | 7.7616 | 0.36 | 507.8801 | 0 | 21.1259 | 0.0017461 | 0.092368 | 0.30558
64 | 0.36571 | 508.4287 | 0 | 0.36571 | 3.5055 | 0 | 0.013637 | 4.435e-05 | 0.0023905 | 7.7602 | 0.36571 | 508.4299 | 0 | 21.1375 | 0.001746 | 0.094114 | 0.30552
65 | 0.37143 | 509.345 | 0 | 0.37143 | 3.5118 | 0 | 0.013644 | 4.4366e-05 | 0.0024349 | 7.7645 | 0.37143 | 509.3462 | 0 | 21.1488 | 0.0017467 | 0.095861 | 0.30569
66 | 0.37714 | 509.345 | 0 | 0.37714 | 3.5118 | 0 | 0.013651 | 4.4311e-05 | 0.0024792 | 7.7548 | 0.37714 | 509.3462 | 0 | 21.1598 | 0.0017445 | 0.097605 | 0.30531
67 | 0.38286 | 513.0091 | 0 | 0.38286 | 3.5371 | 0 | 0.013658 | 4.4582e-05 | 0.0025238 | 7.801 | 0.38286 | 513.0102 | 0 | 21.1705 | 0.0017552 | 0.099361 | 0.30712
68 | 0.38857 | 513.7421 | 0 | 0.38857 | 3.5421 | 0 | 0.013665 | 4.4584e-05 | 0.0025683 | 7.8025 | 0.38857 | 513.7432 | 0 | 21.1809 | 0.0017553 | 0.10112 | 0.30719
69 | 0.39429 | 517.7726 | 0 | 0.39429 | 3.5699 | 0 | 0.013672 | 4.4879e-05 | 0.0026132 | 7.8541 | 0.39429 | 517.7738 | 0 | 21.1911 | 0.0017669 | 0.10288 | 0.30922
70 | 0.4 | 519.6046 | 0 | 0.4 | 3.5825 | 0 | 0.013678 | 4.4983e-05 | 0.0026582 | 7.8724 | 0.4 | 519.6058 | 0 | 21.201 | 0.001771 | 0.10465 | 0.30994
71 | 0.40572 | 520.8869 | 0 | 0.40572 | 3.5914 | 0 | 0.013684 | 4.5047e-05 | 0.0027033 | 7.8823 | 0.40572 | 520.888 | 0 | 21.2106 | 0.0017735 | 0.10643 | 0.31033
72 | 0.41143 | 521.8031 | 0 | 0.41143 | 3.5977 | 0 | 0.01369 | 4.5065e-05 | 0.0027483 | 7.8868 | 0.41143 | 521.8043 | 0 | 21.2199 | 0.0017742 | 0.1082 | 0.3105
73 | 0.41714 | 522.1697 | 0 | 0.41714 | 3.6002 | 0 | 0.013696 | 4.5043e-05 | 0.0027934 | 7.883 | 0.41714 | 522.1708 | 0 | 21.2289 | 0.0017734 | 0.10997 | 0.31035
74 | 0.42286 | 522.7194 | 0 | 0.42286 | 3.604 | 0 | 0.013702 | 4.5046e-05 | 0.0028384 | 7.8821 | 0.42286 | 522.7206 | 0 | 21.2375 | 0.0017735 | 0.11175 | 0.31032
75 | 0.42857 | 525.8337 | 0 | 0.42857 | 3.6255 | 0 | 0.013707 | 4.5254e-05 | 0.0028837 | 7.9198 | 0.42857 | 525.8348 | 0 | 21.2459 | 0.0017816 | 0.11353 | 0.3118
76 | 0.43429 | 527.6657 | 0 | 0.43429 | 3.6381 | 0 | 0.013712 | 4.5359e-05 | 0.002929 | 7.9382 | 0.43429 | 527.6669 | 0 | 21.254 | 0.0017858 | 0.11532 | 0.31253
77 | 0.44 | 528.2155 | 0 | 0.44 | 3.6419 | 0 | 0.013717 | 4.5354e-05 | 0.0029744 | 7.9374 | 0.44 | 528.2166 | 0 | 21.2617 | 0.0017856 | 0.1171 | 0.3125
78 | 0.44572 | 526.2002 | 0 | 0.44572 | 3.628 | 0 | 0.013722 | 4.5138e-05 | 0.0030195 | 7.8982 | 0.44572 | 526.2014 | 0 | 21.2691 | 0.0017771 | 0.11888 | 0.31095
79 | 0.45143 | 529.681 | 0 | 0.45143 | 3.652 | 0 | 0.013727 | 4.5378e-05 | 0.0030649 | 7.9416 | 0.45143 | 529.6821 | 0 | 21.2762 | 0.0017865 | 0.12066 | 0.31266
80 | 0.45714 | 530.7805 | 0 | 0.45714 | 3.6596 | 0 | 0.013731 | 4.5422e-05 | 0.0031103 | 7.9492 | 0.45714 | 530.7817 | 0 | 21.283 | 0.0017883 | 0.12245 | 0.31296
81 | 0.46286 | 529.1318 | 0 | 0.46286 | 3.6482 | 0 | 0.013735 | 4.5239e-05 | 0.0031555 | 7.9159 | 0.46286 | 529.1329 | 0 | 21.2895 | 0.0017811 | 0.12423 | 0.31165
82 | 0.46857 | 530.5972 | 0 | 0.46857 | 3.6583 | 0 | 0.013739 | 4.5307e-05 | 0.0032009 | 7.9292 | 0.46857 | 530.5984 | 0 | 21.2956 | 0.0017838 | 0.12602 | 0.31217
83 | 0.47429 | 530.414 | 0 | 0.47429 | 3.6571 | 0 | 0.013743 | 4.5243e-05 | 0.0032461 | 7.918 | 0.47429 | 530.4152 | 0 | 21.3014 | 0.0017812 | 0.1278 | 0.31173
84 | 0.48 | 532.4293 | 0 | 0.48 | 3.671 | 0 | 0.013746 | 4.5367e-05 | 0.0032915 | 7.9396 | 0.48 | 532.4304 | 0 | 21.3069 | 0.0017861 | 0.12959 | 0.31258
85 | 0.48571 | 530.0475 | 0 | 0.48571 | 3.6546 | 0 | 0.01375 | 4.5125e-05 | 0.0033366 | 7.8958 | 0.48571 | 530.0486 | 0 | 21.3121 | 0.0017766 | 0.13136 | 0.31086
86 | 0.49143 | 532.0627 | 0 | 0.49143 | 3.6684 | 0 | 0.013753 | 4.5241e-05 | 0.0033818 | 7.9176 | 0.49143 | 532.0639 | 0 | 21.317 | 0.0017811 | 0.13314 | 0.31172
87 | 0.49714 | 534.6278 | 0 | 0.49714 | 3.6861 | 0 | 0.013756 | 4.5412e-05 | 0.0034272 | 7.9476 | 0.49714 | 534.629 | 0 | 21.3215 | 0.0017879 | 0.13493 | 0.3129
88 | 0.50286 | 535.91 | 0 | 0.50286 | 3.695 | 0 | 0.013759 | 4.5483e-05 | 0.0034727 | 7.9585 | 0.50286 | 535.9112 | 0 | 21.3257 | 0.0017907 | 0.13672 | 0.31333
89 | 0.50857 | 538.2918 | 0 | 0.50857 | 3.7114 | 0 | 0.013761 | 4.5631e-05 | 0.0035184 | 7.9858 | 0.50857 | 538.293 | 0 | 21.3297 | 0.0017965 | 0.13852 | 0.3144
90 | 0.51429 | 539.3913 | 0 | 0.51429 | 3.719 | 0 | 0.013763 | 4.5678e-05 | 0.003564 | 7.9941 | 0.51429 | 539.3925 | 0 | 21.3333 | 0.0017983 | 0.14032 | 0.31473
91 | 0.52 | 540.6736 | 0 | 0.52 | 3.7278 | 0 | 0.013766 | 4.5741e-05 | 0.0036098 | 8.0051 | 0.52 | 540.6748 | 0 | 21.3366 | 0.0018008 | 0.14212 | 0.31516
92 | 0.52571 | 544.7041 | 0 | 0.52571 | 3.7556 | 0 | 0.013767 | 4.6045e-05 | 0.0036558 | 8.0568 | 0.52571 | 544.7053 | 0 | 21.3395 | 0.0018128 | 0.14393 | 0.3172
93 | 0.53143 | 545.2539 | 0 | 0.53143 | 3.7594 | 0 | 0.013769 | 4.6038e-05 | 0.0037019 | 8.0571 | 0.53143 | 545.2551 | 0 | 21.3422 | 0.0018125 | 0.14574 | 0.31721
94 | 0.53714 | 546.5361 | 0 | 0.53714 | 3.7682 | 0 | 0.013771 | 4.6102e-05 | 0.003748 | 8.0682 | 0.53714 | 546.5373 | 0 | 21.3445 | 0.001815 | 0.14756 | 0.31765
95 | 0.54286 | 544.5209 | 0 | 0.54286 | 3.7543 | 0 | 0.013772 | 4.5896e-05 | 0.0037939 | 8.0308 | 0.54286 | 544.5221 | 0 | 21.3465 | 0.0018069 | 0.14936 | 0.31617
96 | 0.54857 | 547.8189 | 0 | 0.54857 | 3.7771 | 0 | 0.013773 | 4.6122e-05 | 0.00384 | 8.0718 | 0.54857 | 547.8201 | 0 | 21.3482 | 0.0018158 | 0.15118 | 0.31779
97 | 0.55429 | 550.2007 | 0 | 0.55429 | 3.7935 | 0 | 0.013774 | 4.6279e-05 | 0.0038863 | 8.0993 | 0.55429 | 550.2019 | 0 | 21.3495 | 0.001822 | 0.153 | 0.31887
98 | 0.56 | 550.384 | 0 | 0.56 | 3.7948 | 0 | 0.013774 | 4.6252e-05 | 0.0039325 | 8.0945 | 0.56 | 550.3852 | 0 | 21.3505 | 0.0018209 | 0.15482 | 0.31868
99 | 0.56572 | 550.2007 | 0 | 0.56572 | 3.7935 | 0 | 0.013775 | 4.6202e-05 | 0.0039787 | 8.0844 | 0.56572 | 550.2019 | 0 | 21.3512 | 0.001819 | 0.15664 | 0.31828
100 | 0.57143 | 552.0327 | 0 | 0.57143 | 3.8061 | 0 | 0.013775 | 4.6306e-05 | 0.004025 | 8.104 | 0.57143 | 552.0339 | 0 | 21.3515 | 0.0018231 | 0.15847 | 0.31905
101 | 0.57714 | 552.9484 | 0 | 0.57714 | 3.8124 | 0 | 0.013775 | 4.6342e-05 | 0.0040714 | 8.1102 | 0.57714 | 552.9497 | 0 | 21.3515 | 0.0018245 | 0.16029 | 0.3193
102 | 0.58286 | 555.5135 | 0 | 0.58286 | 3.8301 | 0 | 0.013775 | 4.6523e-05 | 0.0041179 | 8.1406 | 0.58286 | 555.5147 | 0 | 21.3512 | 0.0018316 | 0.16212 | 0.3205
103 | 0.58857 | 557.5287 | 0 | 0.58857 | 3.844 | 0 | 0.013774 | 4.6643e-05 | 0.0041645 | 8.1629 | 0.58857 | 557.53 | 0 | 21.3505 | 0.0018363 | 0.16396 | 0.32138
104 | 0.59429 | 557.8953 | 0 | 0.59429 | 3.8466 | 0 | 0.013774 | 4.6633e-05 | 0.0042112 | 8.1612 | 0.59429 | 557.8965 | 0 | 21.3495 | 0.001836 | 0.16579 | 0.32131
105 | 0.6 | 562.1091 | 0 | 0.6 | 3.8756 | 0 | 0.013773 | 4.6945e-05 | 0.0042581 | 8.2158 | 0.6 | 562.1103 | 0 | 21.3481 | 0.0018482 | 0.16764 | 0.32346
106 | 0.60572 | 560.0938 | 0 | 0.60572 | 3.8617 | 0 | 0.013772 | 4.6745e-05 | 0.0043049 | 8.1794 | 0.60572 | 560.095 | 0 | 21.3464 | 0.0018404 | 0.16948 | 0.32202
107 | 0.61143 | 561.0101 | 0 | 0.61143 | 3.868 | 0 | 0.013771 | 4.6775e-05 | 0.0043516 | 8.186 | 0.61143 | 561.0113 | 0 | 21.3444 | 0.0018415 | 0.17132 | 0.32228
108 | 0.61714 | 561.0101 | 0 | 0.61714 | 3.868 | 0 | 0.013769 | 4.6736e-05 | 0.0043984 | 8.1792 | 0.61714 | 561.0113 | 0 | 21.342 | 0.00184 | 0.17316 | 0.32202
109 | 0.62286 | 563.2086 | 0 | 0.62286 | 3.8832 | 0 | 0.013767 | 4.6889e-05 | 0.0044453 | 8.2046 | 0.62286 | 563.2098 | 0 | 21.3393 | 0.001846 | 0.17501 | 0.32302
110 | 0.62857 | 563.0253 | 0 | 0.62857 | 3.8819 | 0 | 0.013765 | 4.6828e-05 | 0.0044921 | 8.1954 | 0.62857 | 563.0266 | 0 | 21.3362 | 0.0018436 | 0.17685 | 0.32265
111 | 0.63429 | 566.8726 | 0 | 0.63429 | 3.9085 | 0 | 0.013763 | 4.7111e-05 | 0.0045392 | 8.2448 | 0.63429 | 566.8739 | 0 | 21.3328 | 0.0018548 | 0.17871 | 0.3246
112 | 0.64 | 567.2391 | 0 | 0.64 | 3.911 | 0 | 0.013761 | 4.7104e-05 | 0.0045863 | 8.2437 | 0.64 | 567.2404 | 0 | 21.329 | 0.0018545 | 0.18056 | 0.32455
113 | 0.64571 | 569.2544 | 0 | 0.64571 | 3.9249 | 0 | 0.013758 | 4.7243e-05 | 0.0046335 | 8.2665 | 0.64571 | 569.2557 | 0 | 21.3248 | 0.00186 | 0.18242 | 0.32545
114 | 0.65143 | 570.9032 | 0 | 0.65143 | 3.9362 | 0 | 0.013755 | 4.7336e-05 | 0.0046809 | 8.2841 | 0.65143 | 570.9044 | 0 | 21.3203 | 0.0018636 | 0.18429 | 0.32615
115 | 0.65714 | 570.5366 | 0 | 0.65714 | 3.9337 | 0 | 0.013752 | 4.7269e-05 | 0.0047281 | 8.2726 | 0.65714 | 570.5379 | 0 | 21.3155 | 0.001861 | 0.18615 | 0.32569
116 | 0.66286 | 569.2544 | 0 | 0.66286 | 3.9249 | 0 | 0.013749 | 4.7137e-05 | 0.0047753 | 8.2479 | 0.66286 | 569.2557 | 0 | 21.3103 | 0.0018558 | 0.188 | 0.32472
117 | 0.66857 | 569.9874 | 0 | 0.66857 | 3.9299 | 0 | 0.013745 | 4.7155e-05 | 0.0048224 | 8.2525 | 0.66857 | 569.9887 | 0 | 21.3048 | 0.0018565 | 0.18986 | 0.3249
118 | 0.67429 | 568.8879 | 0 | 0.67429 | 3.9223 | 0 | 0.013741 | 4.703e-05 | 0.0048695 | 8.2307 | 0.67429 | 568.8891 | 0 | 21.299 | 0.0018516 | 0.19171 | 0.32404
119 | 0.68 | 573.1017 | 0 | 0.68 | 3.9514 | 0 | 0.013737 | 4.7345e-05 | 0.0049168 | 8.2857 | 0.68 | 573.1029 | 0 | 21.2927 | 0.001864 | 0.19358 | 0.32621
120 | 0.68572 | 575.1169 | 0 | 0.68572 | 3.9653 | 0 | 0.013733 | 4.7486e-05 | 0.0049643 | 8.309 | 0.68572 | 575.1182 | 0 | 21.2861 | 0.0018695 | 0.19544 | 0.32713
121 | 0.69143 | 574.7504 | 0 | 0.69143 | 3.9628 | 0 | 0.013728 | 4.7415e-05 | 0.0050117 | 8.298 | 0.69143 | 574.7517 | 0 | 21.2792 | 0.0018667 | 0.19731 | 0.32669
122 | 0.69714 | 577.1322 | 0 | 0.69714 | 3.9792 | 0 | 0.013724 | 4.7579e-05 | 0.0050593 | 8.3268 | 0.69714 | 577.1335 | 0 | 21.2719 | 0.0018732 | 0.19918 | 0.32783
123 | 0.70286 | 576.3998 | 0 | 0.70286 | 3.9741 | 0 | 0.013719 | 4.7495e-05 | 0.0051068 | 8.3106 | 0.70286 | 576.401 | 0 | 21.2642 | 0.0018699 | 0.20105 | 0.32719
124 | 0.70857 | 577.8652 | 0 | 0.70857 | 3.9842 | 0 | 0.013714 | 4.7576e-05 | 0.0051544 | 8.3263 | 0.70857 | 577.8665 | 0 | 21.2562 | 0.0018731 | 0.20293 | 0.32781
125 | 0.71429 | 579.3307 | 0 | 0.71429 | 3.9943 | 0 | 0.013708 | 4.7666e-05 | 0.005202 | 8.342 | 0.71429 | 579.332 | 0 | 21.2478 | 0.0018766 | 0.2048 | 0.32843
126 | 0.72 | 579.8805 | 0 | 0.72 | 3.9981 | 0 | 0.013703 | 4.7681e-05 | 0.0052497 | 8.3446 | 0.72 | 579.8818 | 0 | 21.2391 | 0.0018772 | 0.20668 | 0.32853
127 | 0.72572 | 576.2165 | 0 | 0.72572 | 3.9729 | 0 | 0.013697 | 4.7359e-05 | 0.0052971 | 8.2867 | 0.72572 | 576.2178 | 0 | 21.23 | 0.0018645 | 0.20855 | 0.32625
128 | 0.73143 | 576.5824 | 0 | 0.73143 | 3.9754 | 0 | 0.013691 | 4.7352e-05 | 0.0053444 | 8.2869 | 0.73143 | 576.5837 | 0 | 21.2206 | 0.0018642 | 0.21041 | 0.32626
129 | 0.73714 | 577.1322 | 0 | 0.73714 | 3.9792 | 0 | 0.013684 | 4.7368e-05 | 0.0053918 | 8.2899 | 0.73714 | 577.1335 | 0 | 21.2109 | 0.0018649 | 0.21228 | 0.32637
130 | 0.74286 | 577.8652 | 0 | 0.74286 | 3.9842 | 0 | 0.013678 | 4.7409e-05 | 0.0054392 | 8.2955 | 0.74286 | 577.8665 | 0 | 21.2008 | 0.0018665 | 0.21414 | 0.3266
131 | 0.74857 | 581.5293 | 0 | 0.74857 | 4.0095 | 0 | 0.013671 | 4.7673e-05 | 0.0054869 | 8.3433 | 0.74857 | 581.5305 | 0 | 21.1903 | 0.0018769 | 0.21602 | 0.32848
132 | 0.75429 | 580.4303 | 0 | 0.75429 | 4.0019 | 0 | 0.013664 | 4.7556e-05 | 0.0055344 | 8.3228 | 0.75429 | 580.4316 | 0 | 21.1794 | 0.0018723 | 0.21789 | 0.32767
133 | 0.76 | 582.6288 | 0 | 0.76 | 4.0171 | 0 | 0.013657 | 4.771e-05 | 0.0055821 | 8.3496 | 0.76 | 582.6301 | 0 | 21.1682 | 0.0018783 | 0.21977 | 0.32873
134 | 0.76572 | 583.178 | 0 | 0.76572 | 4.0209 | 0 | 0.013649 | 4.7737e-05 | 0.0056299 | 8.3529 | 0.76572 | 583.1793 | 0 | 21.1566 | 0.0018794 | 0.22165 | 0.32886
135 | 0.77143 | 582.079 | 0 | 0.77143 | 4.0133 | 0 | 0.013642 | 4.7613e-05 | 0.0056775 | 8.3327 | 0.77143 | 582.0803 | 0 | 21.1447 | 0.0018745 | 0.22352 | 0.32806
136 | 0.77714 | 582.4456 | 0 | 0.77714 | 4.0158 | 0 | 0.013634 | 4.7618e-05 | 0.0057251 | 8.3336 | 0.77714 | 582.4468 | 0 | 21.1324 | 0.0018747 | 0.2254 | 0.32809
137 | 0.78286 | 582.079 | 0 | 0.78286 | 4.0133 | 0 | 0.013626 | 4.7572e-05 | 0.0057727 | 8.324 | 0.78286 | 582.0803 | 0 | 21.1198 | 0.0018729 | 0.22727 | 0.32772
138 | 0.78857 | 583.5445 | 0 | 0.78857 | 4.0234 | 0 | 0.013617 | 4.7659e-05 | 0.0058203 | 8.3408 | 0.78857 | 583.5458 | 0 | 21.1068 | 0.0018764 | 0.22915 | 0.32838
139 | 0.79429 | 586.4761 | 0 | 0.79429 | 4.0436 | 0 | 0.013609 | 4.7875e-05 | 0.0058682 | 8.3786 | 0.79429 | 586.4774 | 0 | 21.0934 | 0.0018848 | 0.23103 | 0.32986
140 | 0.8 | 585.0106 | 0 | 0.8 | 4.0335 | 0 | 0.0136 | 4.7732e-05 | 0.0059159 | 8.3536 | 0.8 | 585.0119 | 0 | 21.0797 | 0.0018792 | 0.23291 | 0.32888
141 | 0.80571 | 585.7431 | 0 | 0.80571 | 4.0386 | 0 | 0.013591 | 4.7778e-05 | 0.0059637 | 8.3601 | 0.80571 | 585.7443 | 0 | 21.0656 | 0.001881 | 0.23479 | 0.32914
142 | 0.81143 | 585.0106 | 0 | 0.81143 | 4.0335 | 0 | 0.013581 | 4.7688e-05 | 0.0060114 | 8.3458 | 0.81143 | 585.0119 | 0 | 21.0512 | 0.0018775 | 0.23667 | 0.32857
143 | 0.81714 | 586.6593 | 0 | 0.81714 | 4.0449 | 0 | 0.013572 | 4.7801e-05 | 0.0060592 | 8.3655 | 0.81714 | 586.6606 | 0 | 21.0364 | 0.0018819 | 0.23855 | 0.32935
144 | 0.82286 | 585.1933 | 0 | 0.82286 | 4.0348 | 0 | 0.013562 | 4.7669e-05 | 0.0061069 | 8.341 | 0.82286 | 585.1946 | 0 | 21.0213 | 0.0018767 | 0.24043 | 0.32839
145 | 0.82857 | 584.2776 | 0 | 0.82857 | 4.0285 | 0 | 0.013552 | 4.7566e-05 | 0.0061544 | 8.3244 | 0.82857 | 584.2788 | 0 | 21.0059 | 0.0018727 | 0.2423 | 0.32773
146 | 0.83429 | 584.8273 | 0 | 0.83429 | 4.0322 | 0 | 0.013542 | 4.759e-05 | 0.006202 | 8.3287 | 0.83429 | 584.8286 | 0 | 20.9901 | 0.0018736 | 0.24417 | 0.3279
147 | 0.84 | 586.1096 | 0 | 0.84 | 4.0411 | 0 | 0.013532 | 4.7675e-05 | 0.0062497 | 8.3436 | 0.84 | 586.1109 | 0 | 20.9739 | 0.001877 | 0.24605 | 0.32849
148 | 0.84572 | 590.5066 | 0 | 0.84572 | 4.0714 | 0 | 0.013521 | 4.8022e-05 | 0.0062977 | 8.4029 | 0.84572 | 590.5079 | 0 | 20.9573 | 0.0018906 | 0.24794 | 0.33082
149 | 0.85143 | 591.0564 | 0 | 0.85143 | 4.0752 | 0 | 0.01351 | 4.804e-05 | 0.0063458 | 8.4074 | 0.85143 | 591.0577 | 0 | 20.9402 | 0.0018913 | 0.24983 | 0.331
150 | 0.85714 | 591.7888 | 0 | 0.85714 | 4.0802 | 0 | 0.013499 | 4.8081e-05 | 0.0063939 | 8.4147 | 0.85714 | 591.7902 | 0 | 20.9228 | 0.001893 | 0.25173 | 0.33129
151 | 0.86286 | 593.2549 | 0 | 0.86286 | 4.0904 | 0 | 0.013487 | 4.8191e-05 | 0.006442 | 8.4324 | 0.86286 | 593.2562 | 0 | 20.905 | 0.0018973 | 0.25362 | 0.33199
152 | 0.86857 | 591.0564 | 0 | 0.86857 | 4.0752 | 0 | 0.013475 | 4.7987e-05 | 0.00649 | 8.3982 | 0.86857 | 591.0577 | 0 | 20.887 | 0.0018893 | 0.25551 | 0.33064
153 | 0.87429 | 593.2549 | 0 | 0.87429 | 4.0904 | 0 | 0.013463 | 4.8149e-05 | 0.0065382 | 8.4266 | 0.87429 | 593.2562 | 0 | 20.8685 | 0.0018956 | 0.25741 | 0.33175
154 | 0.88 | 592.1554 | 0 | 0.88 | 4.0828 | 0 | 0.013451 | 4.8044e-05 | 0.0065862 | 8.4081 | 0.88 | 592.1567 | 0 | 20.8496 | 0.0018915 | 0.2593 | 0.33103
155 | 0.88572 | 591.9721 | 0 | 0.88572 | 4.0815 | 0 | 0.013439 | 4.8022e-05 | 0.0066342 | 8.4028 | 0.88572 | 591.9734 | 0 | 20.8305 | 0.0018906 | 0.26119 | 0.33082
156 | 0.89143 | 592.5219 | 0 | 0.89143 | 4.0853 | 0 | 0.013426 | 4.8043e-05 | 0.0066823 | 8.408 | 0.89143 | 592.5232 | 0 | 20.8109 | 0.0018915 | 0.26308 | 0.33102
157 | 0.89714 | 592.3386 | 0 | 0.89714 | 4.084 | 0 | 0.013414 | 4.8014e-05 | 0.0067303 | 8.4029 | 0.89714 | 592.3399 | 0 | 20.791 | 0.0018903 | 0.26497 | 0.33082
158 | 0.90286 | 594.9037 | 0 | 0.90286 | 4.1017 | 0 | 0.0134 | 4.8217e-05 | 0.0067785 | 8.4368 | 0.90286 | 594.905 | 0 | 20.7707 | 0.0018983 | 0.26687 | 0.33216
159 | 0.90857 | 593.2549 | 0 | 0.90857 | 4.0904 | 0 | 0.013387 | 4.8061e-05 | 0.0068266 | 8.4111 | 0.90857 | 593.2562 | 0 | 20.7501 | 0.0018922 | 0.26876 | 0.33115
160 | 0.91429 | 592.3386 | 0 | 0.91429 | 4.084 | 0 | 0.013374 | 4.7974e-05 | 0.0068746 | 8.3959 | 0.91429 | 592.3399 | 0 | 20.7291 | 0.0018887 | 0.27065 | 0.33055
161 | 0.92 | 594.5371 | 0 | 0.92 | 4.0992 | 0 | 0.01336 | 4.814e-05 | 0.0069227 | 8.4249 | 0.92 | 594.5385 | 0 | 20.7077 | 0.0018953 | 0.27255 | 0.33169
162 | 0.92571 | 593.4382 | 0 | 0.92571 | 4.0916 | 0 | 0.013346 | 4.8047e-05 | 0.0069707 | 8.4072 | 0.92571 | 593.4395 | 0 | 20.686 | 0.0018916 | 0.27444 | 0.33099
163 | 0.93143 | 594.9037 | 0 | 0.93143 | 4.1017 | 0 | 0.013332 | 4.8146e-05 | 0.0070189 | 8.426 | 0.93143 | 594.905 | 0 | 20.6639 | 0.0018955 | 0.27633 | 0.33173
164 | 0.93714 | 597.4687 | 0 | 0.93714 | 4.1194 | 0 | 0.013317 | 4.8343e-05 | 0.0070672 | 8.4604 | 0.93714 | 597.47 | 0 | 20.6414 | 0.0019033 | 0.27824 | 0.33309
165 | 0.94286 | 598.3844 | 0 | 0.94286 | 4.1257 | 0 | 0.013302 | 4.8415e-05 | 0.0071156 | 8.4716 | 0.94286 | 598.3857 | 0 | 20.6184 | 0.0019061 | 0.28014 | 0.33353
166 | 0.94857 | 598.3844 | 0 | 0.94857 | 4.1257 | 0 | 0.013287 | 4.8397e-05 | 0.007164 | 8.4699 | 0.94857 | 598.3857 | 0 | 20.5951 | 0.0019054 | 0.28205 | 0.33346
167 | 0.95429 | 596.3692 | 0 | 0.95429 | 4.1118 | 0 | 0.013272 | 4.8225e-05 | 0.0072123 | 8.4397 | 0.95429 | 596.3705 | 0 | 20.5715 | 0.0018986 | 0.28395 | 0.33227
168 | 0.96 | 598.2012 | 0 | 0.96 | 4.1245 | 0 | 0.013256 | 4.8364e-05 | 0.0072606 | 8.4641 | 0.96 | 598.2025 | 0 | 20.5475 | 0.0019041 | 0.28585 | 0.33323
169 | 0.96572 | 600.7662 | 0 | 0.96572 | 4.1421 | 0 | 0.013241 | 4.8571e-05 | 0.0073092 | 8.4989 | 0.96572 | 600.7675 | 0 | 20.523 | 0.0019123 | 0.28776 | 0.3346
170 | 0.97143 | 599.6672 | 0 | 0.97143 | 4.1346 | 0 | 0.013225 | 4.8466e-05 | 0.0073577 | 8.482 | 0.97143 | 599.6686 | 0 | 20.4982 | 0.0019081 | 0.28967 | 0.33394
171 | 0.97714 | 600.0338 | 0 | 0.97714 | 4.1371 | 0 | 0.013208 | 4.8489e-05 | 0.0074062 | 8.486 | 0.97714 | 600.0351 | 0 | 20.473 | 0.001909 | 0.29158 | 0.33409
172 | 0.98286 | 600.0338 | 0 | 0.98286 | 4.1371 | 0 | 0.013192 | 4.8491e-05 | 0.0074547 | 8.4848 | 0.98286 | 600.0351 | 0 | 20.4474 | 0.0019091 | 0.29349 | 0.33405
173 | 0.98857 | 602.5982 | 0 | 0.98857 | 4.1548 | 0 | 0.013175 | 4.8683e-05 | 0.0075033 | 8.52 | 0.98857 | 602.5995 | 0 | 20.4214 | 0.0019167 | 0.29541 | 0.33543
174 | 0.99429 | 603.6978 | 0 | 0.99429 | 4.1624 | 0 | 0.013158 | 4.8766e-05 | 0.0075521 | 8.5345 | 0.99429 | 603.6991 | 0 | 20.395 | 0.0019199 | 0.29733 | 0.336
175 | 1 | 602.415 | 0 | 1 | 4.1535 | 0 | 0.013141 | 4.8657e-05 | 0.0076008 | 8.5155 | 1 | 602.4163 | 0 | 20.3682 | 0.0019156 | 0.29924 | 0.33525
176 | 1.0057 | 602.5982 | 0 | 1.0057 | 4.1548 | 0 | 0.013123 | 4.8676e-05 | 0.0076494 | 8.5172 | 1.0057 | 602.5995 | 0 | 20.3411 | 0.0019164 | 0.30116 | 0.33532
177 | 1.0114 | 603.6978 | 0 | 1.0114 | 4.1624 | 0 | 0.013105 | 4.8752e-05 | 0.0076982 | 8.5321 | 1.0114 | 603.6991 | 0 | 20.3135 | 0.0019194 | 0.30308 | 0.33591
178 | 1.0171 | 602.049 | 0 | 1.0171 | 4.151 | 0 | 0.013088 | 4.8616e-05 | 0.0077468 | 8.5082 | 1.0171 | 602.0503 | 0 | 20.2857 | 0.001914 | 0.30499 | 0.33497
179 | 1.0229 | 601.4992 | 0 | 1.0229 | 4.1472 | 0 | 0.013069 | 4.8577e-05 | 0.0077954 | 8.4999 | 1.0229 | 601.5006 | 0 | 20.2575 | 0.0019125 | 0.3069 | 0.33464
180 | 1.0286 | 601.316 | 0 | 1.0286 | 4.1459 | 0 | 0.013051 | 4.8551e-05 | 0.0078439 | 8.4968 | 1.0286 | 601.3173 | 0 | 20.229 | 0.0019115 | 0.30882 | 0.33452
181 | 1.0343 | 602.049 | 0 | 1.0343 | 4.151 | 0 | 0.013032 | 4.8608e-05 | 0.0078925 | 8.5069 | 1.0343 | 602.0503 | 0 | 20.2 | 0.0019137 | 0.31073 | 0.33492
182 | 1.04 | 601.316 | 0 | 1.04 | 4.1459 | 0 | 0.013013 | 4.8548e-05 | 0.0079411 | 8.4963 | 1.04 | 601.3173 | 0 | 20.1708 | 0.0019113 | 0.31264 | 0.3345
183 | 1.0457 | 603.5145 | 0 | 1.0457 | 4.1611 | 0 | 0.012994 | 4.8733e-05 | 0.0079898 | 8.5272 | 1.0457 | 603.5158 | 0 | 20.141 | 0.0019186 | 0.31456 | 0.33572
184 | 1.0514 | 603.881 | 0 | 1.0514 | 4.1636 | 0 | 0.012975 | 4.8754e-05 | 0.0080386 | 8.5323 | 1.0514 | 603.8824 | 0 | 20.1109 | 0.0019194 | 0.31648 | 0.33592
185 | 1.0571 | 602.2323 | 0 | 1.0571 | 4.1522 | 0 | 0.012955 | 4.8621e-05 | 0.0080872 | 8.509 | 1.0571 | 602.2336 | 0 | 20.0805 | 0.0019142 | 0.31839 | 0.335
186 | 1.0629 | 602.9647 | 0 | 1.0629 | 4.1573 | 0 | 0.012935 | 4.8689e-05 | 0.0081359 | 8.5195 | 1.0629 | 602.9661 | 0 | 20.0497 | 0.0019169 | 0.32031 | 0.33541
187 | 1.0686 | 602.415 | 0 | 1.0686 | 4.1535 | 0 | 0.012915 | 4.8637e-05 | 0.0081845 | 8.512 | 1.0686 | 602.4163 | 0 | 20.0185 | 0.0019149 | 0.32223 | 0.33512
188 | 1.0743 | 602.9647 | 0 | 1.0743 | 4.1573 | 0 | 0.012895 | 4.8684e-05 | 0.0082332 | 8.5201 | 1.0743 | 602.9661 | 0 | 19.9869 | 0.0019167 | 0.32414 | 0.33544
189 | 1.08 | 603.881 | 0 | 1.08 | 4.1636 | 0 | 0.012874 | 4.876e-05 | 0.008282 | 8.5334 | 1.08 | 603.8824 | 0 | 19.9549 | 0.0019197 | 0.32606 | 0.33596
190 | 1.0857 | 605.1633 | 0 | 1.0857 | 4.1725 | 0 | 0.012853 | 4.8875e-05 | 0.0083308 | 8.5521 | 1.0857 | 605.1646 | 0 | 19.9225 | 0.0019242 | 0.32799 | 0.3367
191 | 1.0914 | 605.1633 | 0 | 1.0914 | 4.1725 | 0 | 0.012832 | 4.887e-05 | 0.0083797 | 8.5527 | 1.0914 | 605.1646 | 0 | 19.8897 | 0.001924 | 0.32991 | 0.33672
192 | 1.0971 | 604.98 | 0 | 1.0971 | 4.1712 | 0 | 0.012811 | 4.8859e-05 | 0.0084286 | 8.5508 | 1.0971 | 604.9813 | 0 | 19.8566 | 0.0019236 | 0.33183 | 0.33665
193 | 1.1029 | 604.4302 | 0 | 1.1029 | 4.1674 | 0 | 0.012789 | 4.8828e-05 | 0.0084774 | 8.5438 | 1.1029 | 604.4316 | 0 | 19.823 | 0.0019224 | 0.33376 | 0.33637
194 | 1.1086 | 605.713 | 0 | 1.1086 | 4.1762 | 0 | 0.012767 | 4.8928e-05 | 0.0085263 | 8.5628 | 1.1086 | 605.7144 | 0 | 19.7891 | 0.0019263 | 0.33568 | 0.33712
195 | 1.1143 | 602.9647 | 0 | 1.1143 | 4.1573 | 0 | 0.012745 | 4.8712e-05 | 0.008575 | 8.525 | 1.1143 | 602.9661 | 0 | 19.7549 | 0.0019178 | 0.3376 | 0.33563
196 | 1.12 | 607.7283 | 0 | 1.12 | 4.1901 | 0 | 0.012723 | 4.9103e-05 | 0.0086241 | 8.5934 | 1.12 | 607.7296 | 0 | 19.7201 | 0.0019332 | 0.33953 | 0.33832
197 | 1.1257 | 606.0796 | 0 | 1.1257 | 4.1788 | 0 | 0.0127 | 4.8985e-05 | 0.0086731 | 8.5713 | 1.1257 | 606.0809 | 0 | 19.685 | 0.0019285 | 0.34146 | 0.33745
198 | 1.1314 | 608.6446 | 0 | 1.1314 | 4.1965 | 0 | 0.012677 | 4.9191e-05 | 0.0087223 | 8.6088 | 1.1314 | 608.6459 | 0 | 19.6493 | 0.0019366 | 0.3434 | 0.33893
199 | 1.1371 | 605.1633 | 0 | 1.1371 | 4.1725 | 0 | 0.012654 | 4.8917e-05 | 0.0087712 | 8.561 | 1.1371 | 605.1646 | 0 | 19.6135 | 0.0019259 | 0.34532 | 0.33705
200 | 1.1429 | 604.4302 | 0 | 1.1429 | 4.1674 | 0 | 0.012631 | 4.8875e-05 | 0.0088201 | 8.5521 | 1.1429 | 604.4316 | 0 | 19.5774 | 0.0019242 | 0.34725 | 0.3367
201 | 1.1486 | 606.0796 | 0 | 1.1486 | 4.1788 | 0 | 0.012607 | 4.9009e-05 | 0.0088691 | 8.577 | 1.1486 | 606.0809 | 0 | 19.5407 | 0.0019295 | 0.34918 | 0.33768
202 | 1.1543 | 603.881 | 0 | 1.1543 | 4.1636 | 0 | 0.012583 | 4.884e-05 | 0.008918 | 8.5475 | 1.1543 | 603.8824 | 0 | 19.5038 | 0.0019229 | 0.3511 | 0.33652
203 | 1.16 | 606.4461 | 0 | 1.16 | 4.1813 | 0 | 0.012559 | 4.9058e-05 | 0.008967 | 8.5856 | 1.16 | 606.4474 | 0 | 19.4664 | 0.0019314 | 0.35303 | 0.33801
204 | 1.1657 | 604.4302 | 0 | 1.1657 | 4.1674 | 0 | 0.012535 | 4.8914e-05 | 0.0090159 | 8.5589 | 1.1657 | 604.4316 | 0 | 19.4288 | 0.0019258 | 0.35496 | 0.33696
205 | 1.1714 | 606.6287 | 0 | 1.1714 | 4.1826 | 0 | 0.01251 | 4.9095e-05 | 0.009065 | 8.592 | 1.1714 | 606.6301 | 0 | 19.3906 | 0.0019329 | 0.35689 | 0.33827
206 | 1.1771 | 605.3465 | 0 | 1.1771 | 4.1737 | 0 | 0.012485 | 4.9003e-05 | 0.009114 | 8.5759 | 1.1771 | 605.3478 | 0 | 19.3521 | 0.0019292 | 0.35882 | 0.33763
207 | 1.1829 | 604.98 | 0 | 1.1829 | 4.1712 | 0 | 0.01246 | 4.8994e-05 | 0.009163 | 8.5728 | 1.1829 | 604.9813 | 0 | 19.3132 | 0.0019289 | 0.36075 | 0.33751
208 | 1.1886 | 605.1633 | 0 | 1.1886 | 4.1725 | 0 | 0.012435 | 4.9013e-05 | 0.009212 | 8.5777 | 1.1886 | 605.1646 | 0 | 19.274 | 0.0019296 | 0.36268 | 0.3377
209 | 1.1943 | 601.8658 | 0 | 1.1943 | 4.1497 | 0 | 0.012409 | 4.8759e-05 | 0.0092608 | 8.5332 | 1.1943 | 601.8671 | 0 | 19.2345 | 0.0019196 | 0.3646 | 0.33595
210 | 1.2 | 603.148 | 0 | 1.2 | 4.1586 | 0 | 0.012384 | 4.8877e-05 | 0.0093097 | 8.5538 | 1.2 | 603.1493 | 0 | 19.1946 | 0.0019243 | 0.36652 | 0.33677
211 | 1.2057 | 603.148 | 0 | 1.2057 | 4.1586 | 0 | 0.012358 | 4.89e-05 | 0.0093586 | 8.5564 | 1.2057 | 603.1493 | 0 | 19.1544 | 0.0019252 | 0.36845 | 0.33686
212 | 1.2114 | 602.7815 | 0 | 1.2114 | 4.156 | 0 | 0.012331 | 4.8876e-05 | 0.0094074 | 8.5538 | 1.2114 | 602.7828 | 0 | 19.1137 | 0.0019243 | 0.37037 | 0.33676
213 | 1.2171 | 601.6825 | 0 | 1.2171 | 4.1485 | 0 | 0.012305 | 4.8803e-05 | 0.0094562 | 8.5409 | 1.2171 | 601.6838 | 0 | 19.0728 | 0.0019214 | 0.37229 | 0.33626
214 | 1.2229 | 598.2012 | 0 | 1.2229 | 4.1245 | 0 | 0.012278 | 4.8545e-05 | 0.0095048 | 8.4942 | 1.2229 | 598.2025 | 0 | 19.0317 | 0.0019112 | 0.3742 | 0.33442
215 | 1.2286 | 598.7509 | 0 | 1.2286 | 4.1282 | 0 | 0.012252 | 4.8597e-05 | 0.0095534 | 8.5049 | 1.2286 | 598.7523 | 0 | 18.9902 | 0.0019133 | 0.37612 | 0.33484
216 | 1.2343 | 596.7357 | 0 | 1.2343 | 4.1143 | 0 | 0.012225 | 4.845e-05 | 0.0096018 | 8.4792 | 1.2343 | 596.737 | 0 | 18.9485 | 0.0019075 | 0.37803 | 0.33383
217 | 1.24 | 596.9189 | 0 | 1.24 | 4.1156 | 0 | 0.012198 | 4.8483e-05 | 0.0096503 | 8.4849 | 1.24 | 596.9202 | 0 | 18.9063 | 0.0019088 | 0.37993 | 0.33405
218 | 1.2457 | 596.0026 | 0 | 1.2457 | 4.1093 | 0 | 0.01217 | 4.8435e-05 | 0.0096988 | 8.475 | 1.2457 | 596.004 | 0 | 18.8639 | 0.0019069 | 0.38184 | 0.33366
219 | 1.2514 | 596.5524 | 0 | 1.2514 | 4.1131 | 0 | 0.012143 | 4.8489e-05 | 0.0097472 | 8.486 | 1.2514 | 596.5537 | 0 | 18.821 | 0.001909 | 0.38375 | 0.3341
220 | 1.2571 | 595.4534 | 0 | 1.2571 | 4.1055 | 0 | 0.012115 | 4.8419e-05 | 0.0097957 | 8.4737 | 1.2571 | 595.4548 | 0 | 18.7778 | 0.0019063 | 0.38566 | 0.33361
221 | 1.2629 | 596.0026 | 0 | 1.2629 | 4.1093 | 0 | 0.012087 | 4.8492e-05 | 0.0098442 | 8.485 | 1.2629 | 596.004 | 0 | 18.7342 | 0.0019091 | 0.38757 | 0.33405
222 | 1.2686 | 594.1706 | 0 | 1.2686 | 4.0967 | 0 | 0.012058 | 4.8354e-05 | 0.0098925 | 8.4624 | 1.2686 | 594.1719 | 0 | 18.6903 | 0.0019037 | 0.38947 | 0.33316
223 | 1.2743 | 593.4382 | 0 | 1.2743 | 4.0916 | 0 | 0.01203 | 4.8315e-05 | 0.0099408 | 8.4555 | 1.2743 | 593.4395 | 0 | 18.6461 | 0.0019022 | 0.39137 | 0.3329
224 | 1.28 | 592.8884 | 0 | 1.28 | 4.0878 | 0 | 0.012001 | 4.8291e-05 | 0.0099891 | 8.4514 | 1.28 | 592.8897 | 0 | 18.6016 | 0.0019012 | 0.39327 | 0.33273
225 | 1.2857 | 590.5066 | 0 | 1.2857 | 4.0714 | 0 | 0.011972 | 4.8127e-05 | 0.010037 | 8.4212 | 1.2857 | 590.5079 | 0 | 18.5569 | 0.0018948 | 0.39517 | 0.33154
226 | 1.2914 | 591.2397 | 0 | 1.2914 | 4.0765 | 0 | 0.011943 | 4.82e-05 | 0.010085 | 8.4355 | 1.2914 | 591.241 | 0 | 18.5117 | 0.0018977 | 0.39706 | 0.33211
227 | 1.2971 | 589.9568 | 0 | 1.2971 | 4.0676 | 0 | 0.011914 | 4.8118e-05 | 0.010134 | 8.4211 | 1.2971 | 589.9581 | 0 | 18.4663 | 0.0018944 | 0.39896 | 0.33154
228 | 1.3029 | 589.7736 | 0 | 1.3029 | 4.0663 | 0 | 0.011884 | 4.8135e-05 | 0.010182 | 8.4225 | 1.3029 | 589.7749 | 0 | 18.4205 | 0.0018951 | 0.40085 | 0.3316
229 | 1.3086 | 588.4914 | 0 | 1.3086 | 4.0575 | 0 | 0.011854 | 4.8045e-05 | 0.01023 | 8.4083 | 1.3086 | 588.4926 | 0 | 18.3744 | 0.0018915 | 0.40275 | 0.33104
230 | 1.3143 | 587.2091 | 0 | 1.3143 | 4.0487 | 0 | 0.011824 | 4.7964e-05 | 0.010278 | 8.3942 | 1.3143 | 587.2104 | 0 | 18.328 | 0.0018884 | 0.40463 | 0.33048
231 | 1.32 | 585.9263 | 0 | 1.32 | 4.0398 | 0 | 0.011794 | 4.7884e-05 | 0.010326 | 8.3801 | 1.32 | 585.9276 | 0 | 18.2813 | 0.0018852 | 0.40652 | 0.32993
232 | 1.3257 | 583.7278 | 0 | 1.3257 | 4.0247 | 0 | 0.011764 | 4.7737e-05 | 0.010373 | 8.353 | 1.3257 | 583.7291 | 0 | 18.2344 | 0.0018794 | 0.4084 | 0.32886
233 | 1.3314 | 582.6288 | 0 | 1.3314 | 4.0171 | 0 | 0.011734 | 4.7664e-05 | 0.010421 | 8.3417 | 1.3314 | 582.6301 | 0 | 18.1873 | 0.0018765 | 0.41028 | 0.32841
234 | 1.3371 | 582.9947 | 0 | 1.3371 | 4.0196 | 0 | 0.011703 | 4.772e-05 | 0.010469 | 8.3514 | 1.3371 | 582.996 | 0 | 18.1397 | 0.0018787 | 0.41215 | 0.3288
235 | 1.3429 | 580.9795 | 0 | 1.3429 | 4.0057 | 0 | 0.011672 | 4.759e-05 | 0.010516 | 8.3271 | 1.3429 | 580.9808 | 0 | 18.0919 | 0.0018736 | 0.41403 | 0.32784
236 | 1.3486 | 576.0332 | 0 | 1.3486 | 3.9716 | 0 | 0.011641 | 4.7202e-05 | 0.010563 | 8.2608 | 1.3486 | 576.0345 | 0 | 18.0442 | 0.0018584 | 0.41589 | 0.32523
237 | 1.3543 | 577.8652 | 0 | 1.3543 | 3.9842 | 0 | 0.01161 | 4.7379e-05 | 0.010611 | 8.2918 | 1.3543 | 577.8665 | 0 | 17.9959 | 0.0018653 | 0.41775 | 0.32645
238 | 1.36 | 578.415 | 0 | 1.36 | 3.988 | 0 | 0.011579 | 4.7452e-05 | 0.010658 | 8.3045 | 1.36 | 578.4163 | 0 | 17.9472 | 0.0018682 | 0.41962 | 0.32695
239 | 1.3657 | 576.0332 | 0 | 1.3657 | 3.9716 | 0 | 0.011547 | 4.7293e-05 | 0.010706 | 8.2752 | 1.3657 | 576.0345 | 0 | 17.8983 | 0.0018619 | 0.42148 | 0.3258
240 | 1.3714 | 573.2849 | 0 | 1.3714 | 3.9527 | 0 | 0.011516 | 4.7087e-05 | 0.010753 | 8.2407 | 1.3714 | 573.2862 | 0 | 17.8493 | 0.0018538 | 0.42334 | 0.32444
241 | 1.3771 | 574.018 | 0 | 1.3771 | 3.9577 | 0 | 0.011484 | 4.7176e-05 | 0.0108 | 8.2562 | 1.3771 | 574.0192 | 0 | 17.7998 | 0.0018573 | 0.42519 | 0.32505
242 | 1.3829 | 571.6362 | 0 | 1.3829 | 3.9413 | 0 | 0.011452 | 4.7018e-05 | 0.010847 | 8.2271 | 1.3829 | 571.6374 | 0 | 17.7502 | 0.0018511 | 0.42704 | 0.3239
243 | 1.3886 | 571.4529 | 0 | 1.3886 | 3.94 | 0 | 0.011419 | 4.7024e-05 | 0.010894 | 8.2296 | 1.3886 | 571.4542 | 0 | 17.7002 | 0.0018513 | 0.4289 | 0.324
244 | 1.3943 | 571.2697 | 0 | 1.3943 | 3.9388 | 0 | 0.011387 | 4.7039e-05 | 0.010941 | 8.2322 | 1.3943 | 571.2709 | 0 | 17.6499 | 0.0018519 | 0.43075 | 0.3241
245 | 1.4 | 568.7046 | 0 | 1.4 | 3.9211 | 0 | 0.011354 | 4.6858e-05 | 0.010988 | 8.2006 | 1.4 | 568.7059 | 0 | 17.5994 | 0.0018448 | 0.43259 | 0.32286
246 | 1.4057 | 566.1396 | 0 | 1.4057 | 3.9034 | 0 | 0.011322 | 4.6686e-05 | 0.011035 | 8.169 | 1.4057 | 566.1408 | 0 | 17.5487 | 0.001838 | 0.43443 | 0.32161
247 | 1.4114 | 567.0559 | 0 | 1.4114 | 3.9097 | 0 | 0.011289 | 4.6784e-05 | 0.011081 | 8.1877 | 1.4114 | 567.0571 | 0 | 17.4976 | 0.0018419 | 0.43627 | 0.32235
248 | 1.4171 | 564.4908 | 0 | 1.4171 | 3.892 | 0 | 0.011256 | 4.6604e-05 | 0.011128 | 8.1562 | 1.4171 | 564.4921 | 0 | 17.4464 | 0.0018348 | 0.43811 | 0.32111
249 | 1.4229 | 565.7736 | 0 | 1.4229 | 3.9009 | 0 | 0.011222 | 4.6751e-05 | 0.011175 | 8.1804 | 1.4229 | 565.7749 | 0 | 17.3946 | 0.0018406 | 0.43995 | 0.32206
250 | 1.4286 | 564.1243 | 0 | 1.4286 | 3.8895 | 0 | 0.011189 | 4.6639e-05 | 0.011221 | 8.1622 | 1.4286 | 564.1256 | 0 | 17.3426 | 0.0018362 | 0.44178 | 0.32135
251 | 1.4343 | 563.2086 | 0 | 1.4343 | 3.8832 | 0 | 0.011155 | 4.6596e-05 | 0.011268 | 8.1548 | 1.4343 | 563.2098 | 0 | 17.2904 | 0.0018345 | 0.44362 | 0.32105
252 | 1.44 | 558.2618 | 0 | 1.44 | 3.8491 | 0 | 0.011121 | 4.622e-05 | 0.011314 | 8.0889 | 1.44 | 558.263 | 0 | 17.2382 | 0.0018197 | 0.44544 | 0.31846
253 | 1.4457 | 558.6283 | 0 | 1.4457 | 3.8516 | 0 | 0.011087 | 4.6292e-05 | 0.01136 | 8.1001 | 1.4457 | 558.6295 | 0 | 17.1857 | 0.0018225 | 0.44726 | 0.3189
254 | 1.4514 | 556.9795 | 0 | 1.4514 | 3.8402 | 0 | 0.011053 | 4.6182e-05 | 0.011407 | 8.0822 | 1.4514 | 556.9808 | 0 | 17.1329 | 0.0018182 | 0.44908 | 0.3182
255 | 1.4571 | 553.8647 | 0 | 1.4571 | 3.8188 | 0 | 0.011019 | 4.5958e-05 | 0.011453 | 8.043 | 1.4571 | 553.8659 | 0 | 17.08 | 0.0018094 | 0.45089 | 0.31665
256 | 1.4629 | 552.9484 | 0 | 1.4629 | 3.8124 | 0 | 0.010985 | 4.5924e-05 | 0.011498 | 8.0357 | 1.4629 | 552.9497 | 0 | 17.0269 | 0.001808 | 0.4527 | 0.31637
257 | 1.4686 | 548.7346 | 0 | 1.4686 | 3.7834 | 0 | 0.010951 | 4.5601e-05 | 0.011544 | 7.9805 | 1.4686 | 548.7359 | 0 | 16.9738 | 0.0017953 | 0.45449 | 0.31419
258 | 1.4743 | 549.2844 | 0 | 1.4743 | 3.7872 | 0 | 0.010916 | 4.5682e-05 | 0.01159 | 7.9947 | 1.4743 | 549.2856 | 0 | 16.9202 | 0.0017985 | 0.45629 | 0.31475
259 | 1.48 | 545.2539 | 0 | 1.48 | 3.7594 | 0 | 0.010882 | 4.5382e-05 | 0.011635 | 7.9422 | 1.48 | 545.2551 | 0 | 16.8667 | 0.0017867 | 0.45808 | 0.31268
260 | 1.4857 | 545.6204 | 0 | 1.4857 | 3.7619 | 0 | 0.010847 | 4.5456e-05 | 0.011681 | 7.9538 | 1.4857 | 545.6216 | 0 | 16.8128 | 0.0017896 | 0.45987 | 0.31314
261 | 1.4914 | 541.5899 | 0 | 1.4914 | 3.7341 | 0 | 0.010812 | 4.5148e-05 | 0.011726 | 7.9013 | 1.4914 | 541.5911 | 0 | 16.759 | 0.0017775 | 0.46164 | 0.31108
262 | 1.4971 | 537.7426 | 0 | 1.4971 | 3.7076 | 0 | 0.010778 | 4.4863e-05 | 0.011771 | 7.8514 | 1.4971 | 537.7438 | 0 | 16.7052 | 0.0017663 | 0.46341 | 0.30911
263 | 1.5029 | 538.1085 | 0 | 1.5029 | 3.7101 | 0 | 0.010743 | 4.4938e-05 | 0.011816 | 7.8631 | 1.5029 | 538.1097 | 0 | 16.6509 | 0.0017692 | 0.46518 | 0.30957
264 | 1.5086 | 532.4293 | 0 | 1.5086 | 3.671 | 0 | 0.010708 | 4.4492e-05 | 0.01186 | 7.7865 | 1.5086 | 532.4304 | 0 | 16.5969 | 0.0017517 | 0.46693 | 0.30655
265 | 1.5143 | 529.681 | 0 | 1.5143 | 3.652 | 0 | 0.010673 | 4.4299e-05 | 0.011904 | 7.7526 | 1.5143 | 529.6821 | 0 | 16.5428 | 0.001744 | 0.46867 | 0.30522
266 | 1.52 | 525.1006 | 0 | 1.52 | 3.6204 | 0 | 0.010638 | 4.3952e-05 | 0.011948 | 7.6919 | 1.52 | 525.1018 | 0 | 16.4889 | 0.0017304 | 0.4704 | 0.30283
267 | 1.5257 | 523.8184 | 0 | 1.5257 | 3.6116 | 0 | 0.010603 | 4.3888e-05 | 0.011992 | 7.6795 | 1.5257 | 523.8196 | 0 | 16.4347 | 0.0017279 | 0.47213 | 0.30234
268 | 1.5314 | 517.7726 | 0 | 1.5314 | 3.5699 | 0 | 0.010568 | 4.341e-05 | 0.012036 | 7.5972 | 1.5314 | 517.7738 | 0 | 16.3808 | 0.0017091 | 0.47384 | 0.2991
269 | 1.5371 | 514.4745 | 0 | 1.5371 | 3.5472 | 0 | 0.010533 | 4.317e-05 | 0.012079 | 7.5551 | 1.5371 | 514.4757 | 0 | 16.327 | 0.0016996 | 0.47554 | 0.29745
270 | 1.5429 | 514.8411 | 0 | 1.5429 | 3.5497 | 0 | 0.010498 | 4.3245e-05 | 0.012122 | 7.5669 | 1.5429 | 514.8422 | 0 | 16.2727 | 0.0017026 | 0.47724 | 0.29791
271 | 1.5486 | 511.7268 | 0 | 1.5486 | 3.5282 | 0 | 0.010463 | 4.3013e-05 | 0.012165 | 7.5276 | 1.5486 | 511.7279 | 0 | 16.2184 | 0.0016934 | 0.47894 | 0.29636
272 | 1.5543 | 508.612 | 0 | 1.5543 | 3.5068 | 0 | 0.010428 | 4.2788e-05 | 0.012208 | 7.4882 | 1.5543 | 508.6131 | 0 | 16.1642 | 0.0016845 | 0.48062 | 0.29481
273 | 1.56 | 505.3145 | 0 | 1.56 | 3.484 | 0 | 0.010393 | 4.2547e-05 | 0.01225 | 7.4461 | 1.56 | 505.3156 | 0 | 16.1099 | 0.0016751 | 0.4823 | 0.29315
274 | 1.5657 | 501.4666 | 0 | 1.5657 | 3.4575 | 0 | 0.010359 | 4.2267e-05 | 0.012293 | 7.3958 | 1.5657 | 501.4678 | 0 | 16.0558 | 0.0016641 | 0.48396 | 0.29117
275 | 1.5714 | 498.7189 | 0 | 1.5714 | 3.4385 | 0 | 0.010324 | 4.2065e-05 | 0.012335 | 7.3617 | 1.5714 | 498.72 | 0 | 16.0016 | 0.0016561 | 0.48562 | 0.28983
276 | 1.5771 | 491.5736 | 0 | 1.5771 | 3.3893 | 0 | 0.010289 | 4.1498e-05 | 0.012376 | 7.2625 | 1.5771 | 491.5747 | 0 | 15.9479 | 0.0016338 | 0.48725 | 0.28593
277 | 1.5829 | 489.1918 | 0 | 1.5829 | 3.3729 | 0 | 0.010254 | 4.134e-05 | 0.012418 | 7.2337 | 1.5829 | 489.1929 | 0 | 15.8941 | 0.0016276 | 0.48888 | 0.28479
278 | 1.5886 | 486.0776 | 0 | 1.5886 | 3.3514 | 0 | 0.01022 | 4.1106e-05 | 0.012459 | 7.1939 | 1.5886 | 486.0786 | 0 | 15.8404 | 0.0016184 | 0.4905 | 0.28323
279 | 1.5943 | 482.413 | 0 | 1.5943 | 3.3261 | 0 | 0.010185 | 4.0832e-05 | 0.012499 | 7.146 | 1.5943 | 482.414 | 0 | 15.7867 | 0.0016076 | 0.4921 | 0.28134
280 | 1.6 | 481.6805 | 0 | 1.6 | 3.3211 | 0 | 0.01015 | 4.0807e-05 | 0.01254 | 7.1415 | 1.6 | 481.6816 | 0 | 15.7328 | 0.0016066 | 0.49371 | 0.28116
281 | 1.6057 | 478.5657 | 0 | 1.6057 | 3.2996 | 0 | 0.010115 | 4.0586e-05 | 0.012581 | 7.1017 | 1.6057 | 478.5667 | 0 | 15.679 | 0.0015979 | 0.49531 | 0.27959
282 | 1.6114 | 469.7716 | 0 | 1.6114 | 3.239 | 0 | 0.010081 | 3.9869e-05 | 0.012621 | 6.9774 | 1.6114 | 469.7726 | 0 | 15.6259 | 0.0015696 | 0.49688 | 0.2747
283 | 1.6171 | 465.7411 | 0 | 1.6171 | 3.2112 | 0 | 0.010047 | 3.9562e-05 | 0.01266 | 6.9237 | 1.6171 | 465.7421 | 0 | 15.5729 | 0.0015576 | 0.49844 | 0.27259
284 | 1.6229 | 464.6421 | 0 | 1.6229 | 3.2036 | 0 | 0.010013 | 3.9511e-05 | 0.0127 | 6.9135 | 1.6229 | 464.6431 | 0 | 15.5198 | 0.0015555 | 0.49999 | 0.27219
285 | 1.6286 | 458.9622 | 0 | 1.6286 | 3.1644 | 0 | 0.0099787 | 3.9056e-05 | 0.012739 | 6.8351 | 1.6286 | 458.9632 | 0 | 15.467 | 0.0015376 | 0.50153 | 0.2691
286 | 1.6343 | 452.5499 | 0 | 1.6343 | 3.1202 | 0 | 0.0099449 | 3.8545e-05 | 0.012777 | 6.7456 | 1.6343 | 452.5509 | 0 | 15.4147 | 0.0015175 | 0.50305 | 0.26558
287 | 1.64 | 448.5194 | 0 | 1.64 | 3.0924 | 0 | 0.0099113 | 3.8235e-05 | 0.012816 | 6.6915 | 1.64 | 448.5204 | 0 | 15.3626 | 0.0015053 | 0.50455 | 0.26345
288 | 1.6457 | 440.2751 | 0 | 1.6457 | 3.0356 | 0 | 0.0098781 | 3.7572e-05 | 0.012853 | 6.5743 | 1.6457 | 440.276 | 0 | 15.3111 | 0.0014792 | 0.50603 | 0.25883
289 | 1.6514 | 434.2293 | 0 | 1.6514 | 2.9939 | 0 | 0.0098452 | 3.7083e-05 | 0.01289 | 6.4898 | 1.6514 | 434.2302 | 0 | 15.2601 | 0.0014599 | 0.50749 | 0.2555
290 | 1.6571 | 425.0686 | 0 | 1.6571 | 2.9307 | 0 | 0.0098129 | 3.6332e-05 | 0.012927 | 6.3584 | 1.6571 | 425.0696 | 0 | 15.21 | 0.0014304 | 0.50892 | 0.25033
291 | 1.6629 | 419.9386 | 0 | 1.6629 | 2.8954 | 0 | 0.0097807 | 3.5931e-05 | 0.012963 | 6.2871 | 1.6629 | 419.9395 | 0 | 15.1602 | 0.0014146 | 0.51034 | 0.24752
292 | 1.6686 | 409.8622 | 0 | 1.6686 | 2.8259 | 0 | 0.0097492 | 3.5092e-05 | 0.012998 | 6.1415 | 1.6686 | 409.8631 | 0 | 15.1113 | 0.0013816 | 0.51172 | 0.24179
293 | 1.6743 | 402.1677 | 0 | 1.6743 | 2.7728 | 0 | 0.0097182 | 3.4463e-05 | 0.013032 | 6.0313 | 1.6743 | 402.1686 | 0 | 15.0632 | 0.0013568 | 0.51307 | 0.23745
294 | 1.68 | 390.6253 | 0 | 1.68 | 2.6933 | 0 | 0.0096878 | 3.3501e-05 | 0.013066 | 5.863 | 1.68 | 390.6261 | 0 | 15.0162 | 0.001319 | 0.51439 | 0.23083
295 | 1.6857 | 382.0144 | 0 | 1.6857 | 2.6339 | 0 | 0.0096581 | 3.2795e-05 | 0.013098 | 5.7385 | 1.6857 | 382.0153 | 0 | 14.97 | 0.0012912 | 0.51568 | 0.22592
296 | 1.6914 | 373.4036 | 0 | 1.6914 | 2.5745 | 0 | 0.0096288 | 3.2076e-05 | 0.01313 | 5.6136 | 1.6914 | 373.4044 | 0 | 14.9247 | 0.0012628 | 0.51695 | 0.22101
297 | 1.6971 | 364.4262 | 0 | 1.6971 | 2.5126 | 0 | 0.0096002 | 3.133e-05 | 0.013162 | 5.483 | 1.6971 | 364.427 | 0 | 14.8803 | 0.0012335 | 0.51818 | 0.21587
298 | 1.7029 | 356.7317 | 0 | 1.7029 | 2.4596 | 0 | 0.009572 | 3.0698e-05 | 0.013192 | 5.3714 | 1.7029 | 356.7325 | 0 | 14.8366 | 0.0012086 | 0.51939 | 0.21147
299 | 1.7086 | 348.1208 | 0 | 1.7086 | 2.4002 | 0 | 0.0095444 | 2.9975e-05 | 0.013222 | 5.2458 | 1.7086 | 348.1216 | 0 | 14.7938 | 0.0011801 | 0.52057 | 0.20653
300 | 1.7143 | 339.3267 | 0 | 1.7143 | 2.3396 | 0 | 0.0095174 | 2.9239e-05 | 0.013252 | 5.1171 | 1.7143 | 339.3275 | 0 | 14.752 | 0.0011512 | 0.52172 | 0.20146
301 | 1.72 | 331.2657 | 0 | 1.72 | 2.284 | 0 | 0.0094909 | 2.8566e-05 | 0.01328 | 4.9993 | 1.72 | 331.2664 | 0 | 14.7109 | 0.0011246 | 0.52285 | 0.19682
302 | 1.7257 | 323.5706 | 0 | 1.7257 | 2.2309 | 0 | 0.009465 | 2.7928e-05 | 0.013308 | 4.8867 | 1.7257 | 323.5713 | 0 | 14.6707 | 0.0010995 | 0.52394 | 0.19239
303 | 1.7314 | 318.0745 | 0 | 1.7314 | 2.193 | 0 | 0.0094393 | 2.7468e-05 | 0.013336 | 4.8072 | 1.7314 | 318.0752 | 0 | 14.631 | 0.0010814 | 0.52503 | 0.18926
304 | 1.7371 | 309.6469 | 0 | 1.7371 | 2.1349 | 0 | 0.0094143 | 2.6759e-05 | 0.013362 | 4.6831 | 1.7371 | 309.6476 | 0 | 14.5922 | 0.0010535 | 0.52608 | 0.18437
305 | 1.7429 | 304.8834 | 0 | 1.7429 | 2.1021 | 0 | 0.0093896 | 2.6371e-05 | 0.013389 | 4.6143 | 1.7429 | 304.8841 | 0 | 14.5539 | 0.0010382 | 0.52712 | 0.18167
306 | 1.7486 | 299.2041 | 0 | 1.7486 | 2.0629 | 0 | 0.0093652 | 2.5893e-05 | 0.013415 | 4.5315 | 1.7486 | 299.2048 | 0 | 14.5162 | 0.0010194 | 0.52814 | 0.1784
307 | 1.7543 | 293.1583 | 0 | 1.7543 | 2.0213 | 0 | 0.0093413 | 2.5387e-05 | 0.01344 | 4.4429 | 1.7543 | 293.1589 | 0 | 14.4791 | 0.00099949 | 0.52914 | 0.17492
308 | 1.76 | 281.9824 | 0 | 1.76 | 1.9442 | 0 | 0.0093182 | 2.4435e-05 | 0.013465 | 4.2764 | 1.76 | 281.983 | 0 | 14.4432 | 0.00096202 | 0.5301 | 0.16836
309 | 1.7657 | 277.2189 | 0 | 1.7657 | 1.9114 | 0 | 0.0092954 | 2.4042e-05 | 0.013489 | 4.2069 | 1.7657 | 277.2195 | 0 | 14.4079 | 0.00094655 | 0.53105 | 0.16563
310 | 1.7714 | 267.3258 | 0 | 1.7714 | 1.8431 | 0 | 0.0092734 | 2.3195e-05 | 0.013512 | 4.0593 | 1.7714 | 267.3264 | 0 | 14.3738 | 0.00091319 | 0.53196 | 0.15982
311 | 1.7771 | 263.4779 | 0 | 1.7771 | 1.8166 | 0 | 0.0092516 | 2.2875e-05 | 0.013535 | 4.0034 | 1.7771 | 263.4785 | 0 | 14.34 | 0.00090061 | 0.53286 | 0.15761
312 | 1.7829 | 254.8671 | 0 | 1.7829 | 1.7572 | 0 | 0.0092304 | 2.2145e-05 | 0.013557 | 3.8749 | 1.7829 | 254.8676 | 0 | 14.3072 | 0.00087186 | 0.53373 | 0.15256
313 | 1.7886 | 248.4548 | 0 | 1.7886 | 1.713 | 0 | 0.0092098 | 2.1597e-05 | 0.013578 | 3.7797 | 1.7886 | 248.4553 | 0 | 14.2752 | 0.00085028 | 0.53458 | 0.14881
314 | 1.7943 | 245.707 | 0 | 1.7943 | 1.6941 | 0 | 0.0091893 | 2.1371e-05 | 0.0136 | 3.7401 | 1.7943 | 245.7076 | 0 | 14.2434 | 0.00084138 | 0.53542 | 0.14725
315 | 1.8 | 241.1267 | 0 | 1.8 | 1.6625 | 0 | 0.0091691 | 2.0985e-05 | 0.013621 | 3.6725 | 1.8 | 241.1273 | 0 | 14.2121 | 0.00082618 | 0.53625 | 0.14459
316 | 1.8057 | 233.0657 | 0 | 1.8057 | 1.6069 | 0 | 0.0091496 | 2.0298e-05 | 0.013641 | 3.5518 | 1.8057 | 233.0662 | 0 | 14.1818 | 0.00079915 | 0.53705 | 0.13983
317 | 1.8114 | 230.1341 | 0 | 1.8114 | 1.5867 | 0 | 0.0091302 | 2.0051e-05 | 0.013661 | 3.5091 | 1.8114 | 230.1346 | 0 | 14.1518 | 0.00078941 | 0.53784 | 0.13815
318 | 1.8171 | 226.4701 | 0 | 1.8171 | 1.5615 | 0 | 0.0091111 | 1.9743e-05 | 0.013681 | 3.4551 | 1.8171 | 226.4706 | 0 | 14.1222 | 0.00077727 | 0.53861 | 0.13603
319 | 1.8229 | 223.7218 | 0 | 1.8229 | 1.5425 | 0 | 0.0090922 | 1.9517e-05 | 0.0137 | 3.4151 | 1.8229 | 223.7223 | 0 | 14.0929 | 0.0007684 | 0.53938 | 0.13445
320 | 1.8286 | 219.3247 | 0 | 1.8286 | 1.5122 | 0 | 0.0090736 | 1.9141e-05 | 0.013719 | 3.3498 | 1.8286 | 219.3252 | 0 | 14.0641 | 0.00075357 | 0.54014 | 0.13188
321 | 1.8343 | 214.9277 | 0 | 1.8343 | 1.4819 | 0 | 0.0090553 | 1.8767e-05 | 0.013738 | 3.2844 | 1.8343 | 214.9282 | 0 | 14.0358 | 0.00073886 | 0.54088 | 0.12931
322 | 1.84 | 212.9124 | 0 | 1.84 | 1.468 | 0 | 0.0090372 | 1.8601e-05 | 0.013757 | 3.2553 | 1.84 | 212.9129 | 0 | 14.0077 | 0.00073233 | 0.54161 | 0.12816
323 | 1.8457 | 209.7976 | 0 | 1.8457 | 1.4465 | 0 | 0.0090193 | 1.8342e-05 | 0.013775 | 3.2094 | 1.8457 | 209.7981 | 0 | 13.9799 | 0.00072212 | 0.54233 | 0.12636
324 | 1.8514 | 202.8361 | 0 | 1.8514 | 1.3985 | 0 | 0.0090019 | 1.7739e-05 | 0.013793 | 3.1045 | 1.8514 | 202.8365 | 0 | 13.953 | 0.00069839 | 0.54303 | 0.12223
325 | 1.8571 | 202.2863 | 0 | 1.8571 | 1.3947 | 0 | 0.0089845 | 1.77e-05 | 0.013811 | 3.0977 | 1.8571 | 202.2868 | 0 | 13.9261 | 0.00069686 | 0.54373 | 0.12196
326 | 1.8629 | 196.7897 | 0 | 1.8629 | 1.3568 | 0 | 0.0089676 | 1.7231e-05 | 0.013828 | 3.015 | 1.8629 | 196.7902 | 0 | 13.8998 | 0.00067838 | 0.5444 | 0.1187
327 | 1.8686 | 192.21 | 0 | 1.8686 | 1.3252 | 0 | 0.0089511 | 1.6835e-05 | 0.013845 | 2.9463 | 1.8686 | 192.2104 | 0 | 13.8742 | 0.00066281 | 0.54507 | 0.116
328 | 1.8743 | 191.1104 | 0 | 1.8743 | 1.3177 | 0 | 0.0089345 | 1.6747e-05 | 0.013861 | 2.9309 | 1.8743 | 191.1109 | 0 | 13.8486 | 0.00065934 | 0.54573 | 0.11539
329 | 1.88 | 185.7977 | 0 | 1.88 | 1.281 | 0 | 0.0089185 | 1.6289e-05 | 0.013878 | 2.8508 | 1.88 | 185.7981 | 0 | 13.8236 | 0.00064132 | 0.54637 | 0.11224
330 | 1.8857 | 182.1331 | 0 | 1.8857 | 1.2558 | 0 | 0.0089027 | 1.5978e-05 | 0.013894 | 2.7959 | 1.8857 | 182.1335 | 0 | 13.7991 | 0.00062907 | 0.547 | 0.11007
331 | 1.8914 | 181.4006 | 0 | 1.8914 | 1.2507 | 0 | 0.0088869 | 1.5919e-05 | 0.01391 | 2.7859 | 1.8914 | 181.401 | 0 | 13.7747 | 0.00062673 | 0.54762 | 0.10968
332 | 1.8971 | 175.5375 | 0 | 1.8971 | 1.2103 | 0 | 0.0088716 | 1.5411e-05 | 0.013925 | 2.6971 | 1.8971 | 175.5379 | 0 | 13.751 | 0.00060675 | 0.54823 | 0.10619
333 | 1.9029 | 174.4385 | 0 | 1.9029 | 1.2027 | 0 | 0.0088564 | 1.5325e-05 | 0.01394 | 2.6815 | 1.9029 | 174.4389 | 0 | 13.7274 | 0.00060333 | 0.54883 | 0.10557
334 | 1.9086 | 169.4917 | 0 | 1.9086 | 1.1686 | 0 | 0.0088415 | 1.4894e-05 | 0.013955 | 2.6066 | 1.9086 | 169.4921 | 0 | 13.7044 | 0.00058638 | 0.54942 | 0.10262
335 | 1.9143 | 168.2095 | 0 | 1.9143 | 1.1598 | 0 | 0.0088268 | 1.4788e-05 | 0.01397 | 2.588 | 1.9143 | 168.2099 | 0 | 13.6816 | 0.0005822 | 0.55 | 0.10189
336 | 1.92 | 164.1789 | 0 | 1.92 | 1.132 | 0 | 0.0088124 | 1.444e-05 | 0.013984 | 2.5271 | 1.92 | 164.1793 | 0 | 13.6592 | 0.0005685 | 0.55057 | 0.099492
337 | 1.9257 | 163.8124 | 0 | 1.9257 | 1.1294 | 0 | 0.008798 | 1.4416e-05 | 0.013999 | 2.5226 | 1.9257 | 163.8128 | 0 | 13.6369 | 0.00056758 | 0.55114 | 0.099313
338 | 1.9314 | 157.2169 | 0 | 1.9314 | 1.084 | 0 | 0.0087841 | 1.3839e-05 | 0.014013 | 2.422 | 1.9314 | 157.2172 | 0 | 13.6154 | 0.00054486 | 0.55168 | 0.095355
339 | 1.9371 | 156.4838 | 0 | 1.9371 | 1.0789 | 0 | 0.0087703 | 1.3781e-05 | 0.014027 | 2.4117 | 1.9371 | 156.4842 | 0 | 13.594 | 0.00054254 | 0.55223 | 0.09495
340 | 1.9429 | 153.5528 | 0 | 1.9429 | 1.0587 | 0 | 0.0087567 | 1.353e-05 | 0.01404 | 2.3675 | 1.9429 | 153.5532 | 0 | 13.573 | 0.00053269 | 0.55276 | 0.093209
341 | 1.9486 | 151.7203 | 0 | 1.9486 | 1.0461 | 0 | 0.0087433 | 1.3372e-05 | 0.014053 | 2.3402 | 1.9486 | 151.7206 | 0 | 13.5521 | 0.00052646 | 0.55328 | 0.092135
342 | 1.9543 | 148.7893 | 0 | 1.9543 | 1.0259 | 0 | 0.0087301 | 1.3119e-05 | 0.014067 | 2.2959 | 1.9543 | 148.7896 | 0 | 13.5317 | 0.00051649 | 0.5538 | 0.090391
343 | 1.96 | 146.9573 | 0 | 1.96 | 1.0132 | 0 | 0.008717 | 1.2963e-05 | 0.014079 | 2.2686 | 1.96 | 146.9576 | 0 | 13.5114 | 0.00051034 | 0.55431 | 0.089313
344 | 1.9657 | 144.7587 | 0 | 1.9657 | 0.99808 | 0 | 0.0087041 | 1.2776e-05 | 0.014092 | 2.2355 | 1.9657 | 144.7591 | 0 | 13.4914 | 0.00050299 | 0.55481 | 0.088012
345 | 1.9714 | 138.8956 | 0 | 1.9714 | 0.95765 | 0 | 0.0086917 | 1.2261e-05 | 0.014105 | 2.1458 | 1.9714 | 138.8959 | 0 | 13.4722 | 0.00048271 | 0.5553 | 0.084479
346 | 1.9771 | 137.7967 | 0 | 1.9771 | 0.95007 | 0 | 0.0086794 | 1.2168e-05 | 0.014117 | 2.1296 | 1.9771 | 137.797 | 0 | 13.4532 | 0.00047907 | 0.55578 | 0.083842
347 | 1.9829 | 136.3312 | 0 | 1.9829 | 0.93997 | 0 | 0.0086672 | 1.2046e-05 | 0.014129 | 2.1077 | 1.9829 | 136.3315 | 0 | 13.4342 | 0.00047424 | 0.55625 | 0.082981
348 | 1.9886 | 133.0331 | 0 | 1.9886 | 0.91723 | 0 | 0.0086553 | 1.1756e-05 | 0.014141 | 2.0575 | 1.9886 | 133.0334 | 0 | 13.4158 | 0.00046285 | 0.55671 | 0.081003
349 | 1.9943 | 129.3691 | 0 | 1.9943 | 0.89197 | 0 | 0.0086437 | 1.1437e-05 | 0.014152 | 2.0015 | 1.9943 | 129.3694 | 0 | 13.3978 | 0.00045026 | 0.55716 | 0.0788
350 | 2 | 125.7051 | 0 | 2 | 0.86671 | 0 | 0.0086324 | 1.1117e-05 | 0.014163 | 1.9455 | 2 | 125.7053 | 0 | 13.3803 | 0.00043766 | 0.5576 | 0.076595
351 | 2.0057 | 122.5902 | 0 | 2.0057 | 0.84523 | 0 | 0.0086214 | 1.0847e-05 | 0.014174 | 1.8979 | 2.0057 | 122.5905 | 0 | 13.3632 | 0.00042704 | 0.55803 | 0.074722
352 | 2.0114 | 121.8572 | 0 | 2.0114 | 0.84018 | 0 | 0.0086104 | 1.0784e-05 | 0.014185 | 1.8872 | 2.0114 | 121.8575 | 0 | 13.3461 | 0.00042455 | 0.55845 | 0.074301
353 | 2.0171 | 118.5597 | 0 | 2.0171 | 0.81744 | 0 | 0.0085997 | 1.0495e-05 | 0.014195 | 1.8368 | 2.0171 | 118.56 | 0 | 13.3295 | 0.0004132 | 0.55887 | 0.072314
354 | 2.0229 | 117.6434 | 0 | 2.0229 | 0.81112 | 0 | 0.0085891 | 1.0419e-05 | 0.014206 | 1.8232 | 2.0229 | 117.6437 | 0 | 13.3131 | 0.00041021 | 0.55928 | 0.071778
355 | 2.0286 | 114.8957 | 0 | 2.0286 | 0.79218 | 0 | 0.0085787 | 1.0178e-05 | 0.014216 | 1.7812 | 2.0286 | 114.8959 | 0 | 13.2969 | 0.00040069 | 0.55968 | 0.070124
356 | 2.0343 | 111.4144 | 0 | 2.0343 | 0.76818 | 0 | 0.0085686 | 9.8722e-06 | 0.014226 | 1.7277 | 2.0343 | 111.4146 | 0 | 13.2813 | 0.00038867 | 0.56007 | 0.068021
357 | 2.04 | 106.2848 | 0 | 2.04 | 0.73281 | 0 | 0.0085589 | 9.4205e-06 | 0.014235 | 1.6487 | 2.04 | 106.2851 | 0 | 13.2663 | 0.00037089 | 0.56044 | 0.064908
358 | 2.0457 | 104.0863 | 0 | 2.0457 | 0.71765 | 0 | 0.0085495 | 9.23e-06 | 0.014244 | 1.615 | 2.0457 | 104.0866 | 0 | 13.2517 | 0.00036338 | 0.5608 | 0.063584
359 | 2.0514 | 104.2696 | 0 | 2.0514 | 0.71891 | 0 | 0.00854 | 9.2473e-06 | 0.014254 | 1.6184 | 2.0514 | 104.2698 | 0 | 13.237 | 0.00036407 | 0.56116 | 0.063715
360 | 2.0571 | 99.6893 | 0 | 2.0571 | 0.68733 | 0 | 0.0085309 | 8.8436e-06 | 0.014262 | 1.5477 | 2.0571 | 99.6895 | 0 | 13.2229 | 0.00034817 | 0.56151 | 0.060933
361 | 2.0629 | 97.4907 | 0 | 2.0629 | 0.67218 | 0 | 0.008522 | 8.6524e-06 | 0.014271 | 1.514 | 2.0629 | 97.491 | 0 | 13.2091 | 0.00034065 | 0.56185 | 0.059606
362 | 2.0686 | 94.9257 | 0 | 2.0686 | 0.65449 | 0 | 0.0085133 | 8.4256e-06 | 0.014279 | 1.4745 | 2.0686 | 94.9259 | 0 | 13.1957 | 0.00033172 | 0.56218 | 0.058053
363 | 2.0743 | 93.277 | 0 | 2.0743 | 0.64312 | 0 | 0.0085048 | 8.2814e-06 | 0.014288 | 1.4493 | 2.0743 | 93.2772 | 0 | 13.1825 | 0.00032604 | 0.56251 | 0.05706
364 | 2.08 | 89.6124 | 0 | 2.08 | 0.61786 | 0 | 0.0084966 | 7.9581e-06 | 0.014296 | 1.3927 | 2.08 | 89.6126 | 0 | 13.1698 | 0.00031331 | 0.56282 | 0.054832
365 | 2.0857 | 87.7804 | 0 | 2.0857 | 0.60522 | 0 | 0.0084886 | 7.7987e-06 | 0.014304 | 1.3646 | 2.0857 | 87.7805 | 0 | 13.1573 | 0.00030704 | 0.56313 | 0.053725
366 | 2.0914 | 88.3301 | 0 | 2.0914 | 0.60902 | 0 | 0.0084805 | 7.8481e-06 | 0.014311 | 1.3735 | 2.0914 | 88.3303 | 0 | 13.1448 | 0.00030898 | 0.56344 | 0.054075
367 | 2.0971 | 86.4981 | 0 | 2.0971 | 0.59638 | 0 | 0.0084726 | 7.6873e-06 | 0.014319 | 1.3453 | 2.0971 | 86.4983 | 0 | 13.1325 | 0.00030265 | 0.56374 | 0.052966
368 | 2.1029 | 83.3833 | 0 | 2.1029 | 0.57491 | 0 | 0.0084649 | 7.4135e-06 | 0.014326 | 1.2972 | 2.1029 | 83.3835 | 0 | 13.1206 | 0.00029187 | 0.56403 | 0.051071
369 | 2.1086 | 80.2691 | 0 | 2.1086 | 0.55344 | 0 | 0.0084575 | 7.137e-06 | 0.014334 | 1.249 | 2.1086 | 80.2692 | 0 | 13.1092 | 0.00028099 | 0.56432 | 0.049175
370 | 2.1143 | 81.368 | 0 | 2.1143 | 0.56101 | 0 | 0.00845 | 7.2364e-06 | 0.014341 | 1.2664 | 2.1143 | 81.3682 | 0 | 13.0976 | 0.0002849 | 0.5646 | 0.04986
371 | 2.12 | 78.0705 | 0 | 2.12 | 0.53828 | 0 | 0.0084429 | 6.9447e-06 | 0.014348 | 1.2154 | 2.12 | 78.0707 | 0 | 13.0865 | 0.00027341 | 0.56487 | 0.04785
372 | 2.1257 | 76.971 | 0 | 2.1257 | 0.5307 | 0 | 0.0084358 | 6.8496e-06 | 0.014355 | 1.1985 | 2.1257 | 76.9712 | 0 | 13.0755 | 0.00026967 | 0.56514 | 0.047186
373 | 2.1314 | 74.5892 | 0 | 2.1314 | 0.51427 | 0 | 0.0084289 | 6.6379e-06 | 0.014361 | 1.1617 | 2.1314 | 74.5894 | 0 | 13.0648 | 0.00026134 | 0.5654 | 0.045736
374 | 2.1371 | 73.8567 | 0 | 2.1371 | 0.50922 | 0 | 0.0084221 | 6.5742e-06 | 0.014368 | 1.1505 | 2.1371 | 73.8569 | 0 | 13.0542 | 0.00025882 | 0.56566 | 0.045297
375 | 2.1429 | 72.9405 | 0 | 2.1429 | 0.50291 | 0 | 0.0084153 | 6.4951e-06 | 0.014374 | 1.1365 | 2.1429 | 72.9406 | 0 | 13.0438 | 0.00025571 | 0.56592 | 0.044744
376 | 2.1486 | 73.8567 | 0 | 2.1486 | 0.50922 | 0 | 0.0084085 | 6.5769e-06 | 0.014381 | 1.151 | 2.1486 | 73.8569 | 0 | 13.0332 | 0.00025893 | 0.56618 | 0.045316
377 | 2.1543 | 72.5739 | 0 | 2.1543 | 0.50038 | 0 | 0.0084018 | 6.4641e-06 | 0.014387 | 1.1313 | 2.1543 | 72.5741 | 0 | 13.0228 | 0.00025449 | 0.56643 | 0.044538
378 | 2.16 | 67.811 | 0 | 2.16 | 0.46754 | 0 | 0.0083955 | 6.041e-06 | 0.014393 | 1.0572 | 2.16 | 67.8111 | 0 | 13.013 | 0.00023784 | 0.56667 | 0.041623
379 | 2.1657 | 69.4597 | 0 | 2.1657 | 0.47891 | 0 | 0.0083891 | 6.1902e-06 | 0.0144 | 1.0832 | 2.1657 | 69.4599 | 0 | 13.0031 | 0.00024371 | 0.56691 | 0.042644
380 | 2.1714 | 68.5434 | 0 | 2.1714 | 0.47259 | 0 | 0.0083827 | 6.1087e-06 | 0.014406 | 1.0691 | 2.1714 | 68.5436 | 0 | 12.9932 | 0.0002405 | 0.56715 | 0.04209
381 | 2.1771 | 66.7114 | 0 | 2.1771 | 0.45996 | 0 | 0.0083765 | 5.9466e-06 | 0.014412 | 1.0407 | 2.1771 | 66.7115 | 0 | 12.9836 | 0.00023412 | 0.56739 | 0.040973
382 | 2.1829 | 65.6124 | 0 | 2.1829 | 0.45238 | 0 | 0.0083704 | 5.8508e-06 | 0.014418 | 1.0238 | 2.1829 | 65.6126 | 0 | 12.9742 | 0.00023035 | 0.56762 | 0.040306
383 | 2.1886 | 68.5434 | 0 | 2.1886 | 0.47259 | 0 | 0.008364 | 6.1123e-06 | 0.014424 | 1.0697 | 2.1886 | 68.5436 | 0 | 12.9643 | 0.00024064 | 0.56786 | 0.042114
384 | 2.1943 | 64.6961 | 0 | 2.1943 | 0.44606 | 0 | 0.008358 | 5.7703e-06 | 0.014429 | 1.0099 | 2.1943 | 64.6963 | 0 | 12.9549 | 0.00022718 | 0.56809 | 0.039758
385 | 2.2 | 63.5972 | 0 | 2.2 | 0.43849 | 0 | 0.0083521 | 5.6734e-06 | 0.014435 | 0.99289 | 2.2 | 63.5973 | 0 | 12.9458 | 0.00022336 | 0.56831 | 0.03909
386 | 2.2057 | 64.1464 | 0 | 2.2057 | 0.44227 | 0 | 0.0083461 | 5.7244e-06 | 0.014441 | 1.0016 | 2.2057 | 64.1465 | 0 | 12.9365 | 0.00022537 | 0.56854 | 0.039435
387 | 2.2114 | 60.6656 | 0 | 2.2114 | 0.41827 | 0 | 0.0083405 | 5.4138e-06 | 0.014446 | 0.94747 | 2.2114 | 60.6657 | 0 | 12.9277 | 0.00021314 | 0.56875 | 0.037302
388 | 2.2171 | 60.8489 | 0 | 2.2171 | 0.41954 | 0 | 0.0083348 | 5.4311e-06 | 0.014452 | 0.9505 | 2.2171 | 60.849 | 0 | 12.9189 | 0.00021382 | 0.56896 | 0.037421
389 | 2.2229 | 61.7646 | 0 | 2.2229 | 0.42585 | 0 | 0.008329 | 5.5148e-06 | 0.014457 | 0.96498 | 2.2229 | 61.7647 | 0 | 12.91 | 0.00021712 | 0.56918 | 0.037991
390 | 2.2286 | 59.566 | 0 | 2.2286 | 0.41069 | 0 | 0.0083234 | 5.3185e-06 | 0.014462 | 0.93079 | 2.2286 | 59.5662 | 0 | 12.9014 | 0.00020939 | 0.56939 | 0.036645
391 | 2.2343 | 58.2838 | 0 | 2.2343 | 0.40185 | 0 | 0.008318 | 5.205e-06 | 0.014468 | 0.91091 | 2.2343 | 58.2839 | 0 | 12.8929 | 0.00020492 | 0.56959 | 0.035863
392 | 2.24 | 56.2686 | 0 | 2.24 | 0.38796 | 0 | 0.0083127 | 5.0258e-06 | 0.014473 | 0.87956 | 2.24 | 56.2687 | 0 | 12.8847 | 0.00019787 | 0.56979 | 0.034628
393 | 2.2457 | 58.1006 | 0 | 2.2457 | 0.40059 | 0 | 0.0083073 | 5.1912e-06 | 0.014478 | 0.90836 | 2.2457 | 58.1007 | 0 | 12.8763 | 0.00020438 | 0.57 | 0.035762
394 | 2.2514 | 56.2686 | 0 | 2.2514 | 0.38796 | 0 | 0.008302 | 5.0275e-06 | 0.014483 | 0.87986 | 2.2514 | 56.2687 | 0 | 12.8681 | 0.00019793 | 0.57019 | 0.03464
395 | 2.2571 | 54.07 | 0 | 2.2571 | 0.3728 | 0 | 0.0082969 | 4.8319e-06 | 0.014488 | 0.84562 | 2.2571 | 54.0701 | 0 | 12.8603 | 0.00019023 | 0.57038 | 0.033292
396 | 2.2629 | 54.6198 | 0 | 2.2629 | 0.37659 | 0 | 0.0082918 | 4.8826e-06 | 0.014493 | 0.85435 | 2.2629 | 54.6199 | 0 | 12.8523 | 0.00019223 | 0.57058 | 0.033636
397 | 2.2686 | 53.1537 | 0 | 2.2686 | 0.36648 | 0 | 0.0082868 | 4.7515e-06 | 0.014497 | 0.83155 | 2.2686 | 53.1538 | 0 | 12.8446 | 0.00018707 | 0.57076 | 0.032738
398 | 2.2743 | 54.9863 | 0 | 2.2743 | 0.37912 | 0 | 0.0082817 | 4.9161e-06 | 0.014502 | 0.86036 | 2.2743 | 54.9864 | 0 | 12.8366 | 0.00019355 | 0.57096 | 0.033873
399 | 2.28 | 52.6045 | 0 | 2.28 | 0.3627 | 0 | 0.0082767 | 4.7039e-06 | 0.014507 | 0.82322 | 2.28 | 52.6047 | 0 | 12.8289 | 0.00018519 | 0.57114 | 0.03241
400 | 2.2857 | 52.6045 | 0 | 2.2857 | 0.3627 | 0 | 0.0082718 | 4.7055e-06 | 0.014512 | 0.82335 | 2.2857 | 52.6047 | 0 | 12.8213 | 0.00018525 | 0.57133 | 0.032416
401 | 2.2914 | 54.2533 | 0 | 2.2914 | 0.37406 | 0 | 0.0082667 | 4.8529e-06 | 0.014517 | 0.8493 | 2.2914 | 54.2534 | 0 | 12.8133 | 0.00019106 | 0.57152 | 0.033437
402 | 2.2971 | 53.1537 | 0 | 2.2971 | 0.36648 | 0 | 0.0082616 | 4.7553e-06 | 0.014521 | 0.83222 | 2.2971 | 53.1538 | 0 | 12.8056 | 0.00018722 | 0.57171 | 0.032764
403 | 2.3029 | 50.2228 | 0 | 2.3029 | 0.34627 | 0 | 0.0082569 | 4.4945e-06 | 0.014526 | 0.78644 | 2.3029 | 50.2229 | 0 | 12.7982 | 0.00017695 | 0.57188 | 0.030962
404 | 2.3086 | 50.406 | 0 | 2.3086 | 0.34754 | 0 | 0.0082522 | 4.5108e-06 | 0.01453 | 0.78943 | 2.3086 | 50.4061 | 0 | 12.7909 | 0.00017759 | 0.57206 | 0.03108
405 | 2.3143 | 50.0395 | 0 | 2.3143 | 0.34501 | 0 | 0.0082474 | 4.4787e-06 | 0.014535 | 0.78381 | 2.3143 | 50.0396 | 0 | 12.7836 | 0.00017633 | 0.57224 | 0.030859
406 | 2.32 | 50.406 | 0 | 2.32 | 0.34754 | 0 | 0.0082427 | 4.5122e-06 | 0.014539 | 0.78967 | 2.32 | 50.4061 | 0 | 12.7762 | 0.00017764 | 0.57241 | 0.031089
407 | 2.3257 | 50.0395 | 0 | 2.3257 | 0.34501 | 0 | 0.008238 | 4.4808e-06 | 0.014544 | 0.78405 | 2.3257 | 50.0396 | 0 | 12.7689 | 0.00017641 | 0.57259 | 0.030868
408 | 2.3314 | 47.2912 | 0 | 2.3314 | 0.32606 | 0 | 0.0082335 | 4.2346e-06 | 0.014548 | 0.74109 | 2.3314 | 47.2913 | 0 | 12.7619 | 0.00016672 | 0.57276 | 0.029177
409 | 2.3371 | 47.841 | 0 | 2.3371 | 0.32985 | 0 | 0.008229 | 4.2844e-06 | 0.014552 | 0.74981 | 2.3371 | 47.8411 | 0 | 12.7549 | 0.00016868 | 0.57293 | 0.02952
410 | 2.3429 | 45.6424 | 0 | 2.3429 | 0.31469 | 0 | 0.0082246 | 4.0888e-06 | 0.014556 | 0.71545 | 2.3429 | 45.6425 | 0 | 12.7482 | 0.00016098 | 0.57309 | 0.028167
411 | 2.3486 | 46.1922 | 0 | 2.3486 | 0.31848 | 0 | 0.0082203 | 4.1379e-06 | 0.014561 | 0.72417 | 2.3486 | 46.1923 | 0 | 12.7415 | 0.00016291 | 0.57325 | 0.028511
412 | 2.3543 | 46.009 | 0 | 2.3543 | 0.31722 | 0 | 0.0082159 | 4.1221e-06 | 0.014565 | 0.7214 | 2.3543 | 46.0091 | 0 | 12.7347 | 0.00016229 | 0.57341 | 0.028402
413 | 2.36 | 45.6424 | 0 | 2.36 | 0.31469 | 0 | 0.0082116 | 4.0898e-06 | 0.014569 | 0.71575 | 2.36 | 45.6425 | 0 | 12.728 | 0.00016102 | 0.57357 | 0.028179
414 | 2.3657 | 45.2759 | 0 | 2.3657 | 0.31217 | 0 | 0.0082073 | 4.0582e-06 | 0.014573 | 0.7101 | 2.3657 | 45.276 | 0 | 12.7213 | 0.00015977 | 0.57373 | 0.027957
415 | 2.3714 | 44.9094 | 0 | 2.3714 | 0.30964 | 0 | 0.008203 | 4.0252e-06 | 0.014577 | 0.70445 | 2.3714 | 44.9095 | 0 | 12.7147 | 0.00015847 | 0.57389 | 0.027734
416 | 2.3771 | 43.2607 | 0 | 2.3771 | 0.29827 | 0 | 0.0081989 | 3.8779e-06 | 0.014581 | 0.67867 | 2.3771 | 43.2608 | 0 | 12.7084 | 0.00015268 | 0.57404 | 0.026719
417 | 2.3829 | 42.3444 | 0 | 2.3829 | 0.29195 | 0 | 0.0081949 | 3.797e-06 | 0.014585 | 0.66438 | 2.3829 | 42.3445 | 0 | 12.7021 | 0.00014949 | 0.57419 | 0.026157
418 | 2.3886 | 42.1617 | 0 | 2.3886 | 0.29069 | 0 | 0.0081909 | 3.7804e-06 | 0.014588 | 0.6616 | 2.3886 | 42.1618 | 0 | 12.6959 | 0.00014883 | 0.57434 | 0.026047
419 | 2.3943 | 41.7952 | 0 | 2.3943 | 0.28817 | 0 | 0.0081869 | 3.748e-06 | 0.014592 | 0.65593 | 2.3943 | 41.7953 | 0 | 12.6898 | 0.00014756 | 0.57449 | 0.025824
420 | 2.4 | 42.1617 | 0 | 2.4 | 0.29069 | 0 | 0.0081829 | 3.7814e-06 | 0.014596 | 0.66177 | 2.4 | 42.1618 | 0 | 12.6836 | 0.00014887 | 0.57464 | 0.026054
421 | 2.4057 | 40.3291 | 0 | 2.4057 | 0.27806 | 0 | 0.0081791 | 3.6181e-06 | 0.014599 | 0.63308 | 2.4057 | 40.3292 | 0 | 12.6776 | 0.00014244 | 0.57478 | 0.024925
422 | 2.4114 | 39.9632 | 0 | 2.4114 | 0.27554 | 0 | 0.0081753 | 3.5851e-06 | 0.014603 | 0.62742 | 2.4114 | 39.9633 | 0 | 12.6717 | 0.00014114 | 0.57492 | 0.024701
423 | 2.4171 | 39.9632 | 0 | 2.4171 | 0.27554 | 0 | 0.0081715 | 3.5855e-06 | 0.014607 | 0.62749 | 2.4171 | 39.9633 | 0 | 12.6658 | 0.00014116 | 0.57506 | 0.024704
424 | 2.4229 | 40.6956 | 0 | 2.4229 | 0.28059 | 0 | 0.0081676 | 3.6523e-06 | 0.01461 | 0.63907 | 2.4229 | 40.6957 | 0 | 12.6598 | 0.00014379 | 0.57521 | 0.02516
425 | 2.4286 | 41.0621 | 0 | 2.4286 | 0.28311 | 0 | 0.0081637 | 3.685e-06 | 0.014614 | 0.64491 | 2.4286 | 41.0622 | 0 | 12.6537 | 0.00014508 | 0.57535 | 0.02539
426 | 2.4343 | 38.1306 | 0 | 2.4343 | 0.2629 | 0 | 0.0081601 | 3.4223e-06 | 0.014617 | 0.59894 | 2.4343 | 38.1307 | 0 | 12.6481 | 0.00013474 | 0.57549 | 0.02358
427 | 2.44 | 40.5124 | 0 | 2.44 | 0.27932 | 0 | 0.0081562 | 3.6365e-06 | 0.014621 | 0.63643 | 2.44 | 40.5124 | 0 | 12.6421 | 0.00014317 | 0.57563 | 0.025056
428 | 2.4457 | 37.7646 | 0 | 2.4457 | 0.26038 | 0 | 0.0081526 | 3.3909e-06 | 0.014624 | 0.59333 | 2.4457 | 37.7647 | 0 | 12.6365 | 0.0001335 | 0.57576 | 0.023359
429 | 2.4514 | 37.3981 | 0 | 2.4514 | 0.25785 | 0 | 0.008149 | 3.3578e-06 | 0.014628 | 0.58764 | 2.4514 | 37.3982 | 0 | 12.631 | 0.0001322 | 0.5759 | 0.023135
430 | 2.4571 | 36.2986 | 0 | 2.4571 | 0.25027 | 0 | 0.0081455 | 3.2594e-06 | 0.014631 | 0.57043 | 2.4571 | 36.2986 | 0 | 12.6256 | 0.00012832 | 0.57602 | 0.022458
431 | 2.4629 | 38.8636 | 0 | 2.4629 | 0.26796 | 0 | 0.0081418 | 3.4908e-06 | 0.014635 | 0.61081 | 2.4629 | 38.8637 | 0 | 12.6199 | 0.00013743 | 0.57616 | 0.024048
432 | 2.4686 | 36.6651 | 0 | 2.4686 | 0.2528 | 0 | 0.0081383 | 3.2931e-06 | 0.014638 | 0.57632 | 2.4686 | 36.6652 | 0 | 12.6144 | 0.00012965 | 0.57629 | 0.02269
433 | 2.4743 | 37.5814 | 0 | 2.4743 | 0.25911 | 0 | 0.0081347 | 3.3758e-06 | 0.014641 | 0.59079 | 2.4743 | 37.5815 | 0 | 12.6089 | 0.0001329 | 0.57642 | 0.023259
434 | 2.48 | 35.7488 | 0 | 2.48 | 0.24648 | 0 | 0.0081313 | 3.2115e-06 | 0.014644 | 0.56204 | 2.48 | 35.7489 | 0 | 12.6036 | 0.00012644 | 0.57655 | 0.022128
435 | 2.4857 | 33.9168 | 0 | 2.4857 | 0.23385 | 0 | 0.0081281 | 3.0478e-06 | 0.014647 | 0.53329 | 2.4857 | 33.9169 | 0 | 12.5985 | 0.00011999 | 0.57667 | 0.020996
436 | 2.4914 | 36.1153 | 0 | 2.4914 | 0.24901 | 0 | 0.0081246 | 3.2451e-06 | 0.014651 | 0.56793 | 2.4914 | 36.1154 | 0 | 12.5932 | 0.00012776 | 0.5768 | 0.022359
437 | 2.4971 | 34.2833 | 0 | 2.4971 | 0.23638 | 0 | 0.0081213 | 3.0808e-06 | 0.014654 | 0.53917 | 2.4971 | 34.2834 | 0 | 12.5881 | 0.00012129 | 0.57692 | 0.021227
438 | 2.5029 | 34.8331 | 0 | 2.5029 | 0.24017 | 0 | 0.008118 | 3.1311e-06 | 0.014657 | 0.54788 | 2.5029 | 34.8332 | 0 | 12.5829 | 0.00012327 | 0.57704 | 0.02157
439 | 2.5086 | 33.7335 | 0 | 2.5086 | 0.23258 | 0 | 0.0081148 | 3.0321e-06 | 0.01466 | 0.53064 | 2.5086 | 33.7336 | 0 | 12.5779 | 0.00011937 | 0.57716 | 0.020891
440 | 2.5143 | 34.1 | 0 | 2.5143 | 0.23511 | 0 | 0.0081115 | 3.0653e-06 | 0.014663 | 0.53646 | 2.5143 | 34.1001 | 0 | 12.5728 | 0.00012068 | 0.57728 | 0.021121
441 | 2.52 | 31.3523 | 0 | 2.52 | 0.21617 | 0 | 0.0081085 | 2.8186e-06 | 0.014666 | 0.49328 | 2.52 | 31.3524 | 0 | 12.5682 | 0.00011097 | 0.57739 | 0.019421
442 | 2.5257 | 33.9168 | 0 | 2.5257 | 0.23385 | 0 | 0.0081052 | 3.05e-06 | 0.014669 | 0.53369 | 2.5257 | 33.9169 | 0 | 12.5631 | 0.00012008 | 0.57751 | 0.021011
443 | 2.5314 | 30.436 | 0 | 2.5314 | 0.20985 | 0 | 0.0081023 | 2.7368e-06 | 0.014672 | 0.47896 | 2.5314 | 30.4361 | 0 | 12.5586 | 0.00010775 | 0.57762 | 0.018857
444 | 2.5371 | 30.2528 | 0 | 2.5371 | 0.20859 | 0 | 0.0080994 | 2.7206e-06 | 0.014674 | 0.47612 | 2.5371 | 30.2528 | 0 | 12.5541 | 0.00010711 | 0.57773 | 0.018745
445 | 2.5429 | 31.1691 | 0 | 2.5429 | 0.2149 | 0 | 0.0080964 | 2.8037e-06 | 0.014677 | 0.49059 | 2.5429 | 31.1691 | 0 | 12.5494 | 0.00011038 | 0.57784 | 0.019315
446 | 2.5486 | 31.9015 | 0 | 2.5486 | 0.21995 | 0 | 0.0080933 | 2.8694e-06 | 0.01468 | 0.50217 | 2.5486 | 31.9016 | 0 | 12.5447 | 0.00011297 | 0.57795 | 0.01977
447 | 2.5543 | 32.0848 | 0 | 2.5543 | 0.22122 | 0 | 0.0080902 | 2.8862e-06 | 0.014683 | 0.5051 | 2.5543 | 32.0848 | 0 | 12.5399 | 0.00011363 | 0.57807 | 0.019886
448 | 2.56 | 30.0695 | 0 | 2.56 | 0.20732 | 0 | 0.0080873 | 2.7051e-06 | 0.014686 | 0.47342 | 2.56 | 30.0696 | 0 | 12.5354 | 0.0001065 | 0.57817 | 0.018639
449 | 2.5657 | 28.9705 | 0 | 2.5657 | 0.19974 | 0 | 0.0080846 | 2.6069e-06 | 0.014688 | 0.45616 | 2.5657 | 28.9706 | 0 | 12.5311 | 0.00010264 | 0.57828 | 0.017959
450 | 2.5714 | 28.0542 | 0 | 2.5714 | 0.19343 | 0 | 0.0080819 | 2.5243e-06 | 0.014691 | 0.44177 | 2.5714 | 28.0543 | 0 | 12.5269 | 9.9381e-05 | 0.57837 | 0.017393
451 | 2.5771 | 27.1385 | 0 | 2.5771 | 0.18711 | 0 | 0.0080792 | 2.4421e-06 | 0.014693 | 0.42739 | 2.5771 | 27.1386 | 0 | 12.5229 | 9.6145e-05 | 0.57847 | 0.016826
452 | 2.5829 | 30.0695 | 0 | 2.5829 | 0.20732 | 0 | 0.0080763 | 2.7066e-06 | 0.014696 | 0.47359 | 2.5829 | 30.0696 | 0 | 12.5184 | 0.00010656 | 0.57858 | 0.018645
453 | 2.5886 | 29.1538 | 0 | 2.5886 | 0.20101 | 0 | 0.0080735 | 2.6239e-06 | 0.014698 | 0.45921 | 2.5886 | 29.1539 | 0 | 12.514 | 0.0001033 | 0.57868 | 0.018079
454 | 2.5943 | 28.4208 | 0 | 2.5943 | 0.19595 | 0 | 0.0080708 | 2.5582e-06 | 0.014701 | 0.4477 | 2.5943 | 28.4208 | 0 | 12.5098 | 0.00010072 | 0.57878 | 0.017626
455 | 2.6 | 30.2528 | 0 | 2.6 | 0.20859 | 0 | 0.0080679 | 2.7233e-06 | 0.014704 | 0.4766 | 2.6 | 30.2528 | 0 | 12.5052 | 0.00010722 | 0.57889 | 0.018764
456 | 2.6057 | 28.4208 | 0 | 2.6057 | 0.19595 | 0 | 0.0080651 | 2.5591e-06 | 0.014706 | 0.44778 | 2.6057 | 28.4208 | 0 | 12.501 | 0.00010075 | 0.57899 | 0.017629
457 | 2.6114 | 26.2222 | 0 | 2.6114 | 0.1808 | 0 | 0.0080626 | 2.3609e-06 | 0.014709 | 0.41318 | 2.6114 | 26.2223 | 0 | 12.4971 | 9.2949e-05 | 0.57908 | 0.016267
458 | 2.6171 | 30.8025 | 0 | 2.6171 | 0.21238 | 0 | 0.0080596 | 2.7735e-06 | 0.014711 | 0.48539 | 2.6171 | 30.8026 | 0 | 12.4925 | 0.00010919 | 0.57919 | 0.01911
459 | 2.6229 | 25.6725 | 0 | 2.6229 | 0.17701 | 0 | 0.0080572 | 2.3122e-06 | 0.014714 | 0.40459 | 2.6229 | 25.6725 | 0 | 12.4886 | 9.1032e-05 | 0.57928 | 0.015929
460 | 2.6286 | 26.772 | 0 | 2.6286 | 0.18459 | 0 | 0.0080546 | 2.411e-06 | 0.014716 | 0.42195 | 2.6286 | 26.7721 | 0 | 12.4846 | 9.4922e-05 | 0.57938 | 0.016612
461 | 2.6343 | 26.2222 | 0 | 2.6343 | 0.1808 | 0 | 0.008052 | 2.3617e-06 | 0.014719 | 0.41332 | 2.6343 | 26.2223 | 0 | 12.4807 | 9.298e-05 | 0.57947 | 0.016272
462 | 2.64 | 26.4055 | 0 | 2.64 | 0.18206 | 0 | 0.0080495 | 2.3784e-06 | 0.014721 | 0.41624 | 2.64 | 26.4056 | 0 | 12.4767 | 9.3638e-05 | 0.57956 | 0.016387
463 | 2.6457 | 25.3059 | 0 | 2.6457 | 0.17448 | 0 | 0.008047 | 2.2799e-06 | 0.014723 | 0.39894 | 2.6457 | 25.306 | 0 | 12.4729 | 8.9762e-05 | 0.57965 | 0.015706
464 | 2.6514 | 26.039 | 0 | 2.6514 | 0.17953 | 0 | 0.0080445 | 2.3458e-06 | 0.014726 | 0.41053 | 2.6514 | 26.039 | 0 | 12.469 | 9.2353e-05 | 0.57975 | 0.016163
465 | 2.6571 | 25.3059 | 0 | 2.6571 | 0.17448 | 0 | 0.0080421 | 2.2799e-06 | 0.014728 | 0.399 | 2.6571 | 25.306 | 0 | 12.4652 | 8.976e-05 | 0.57984 | 0.015709
466 | 2.6629 | 25.6725 | 0 | 2.6629 | 0.17701 | 0 | 0.0080396 | 2.3135e-06 | 0.01473 | 0.40482 | 2.6629 | 25.6725 | 0 | 12.4614 | 9.1084e-05 | 0.57993 | 0.015938
467 | 2.6686 | 23.6572 | 0 | 2.6686 | 0.16311 | 0 | 0.0080373 | 2.1317e-06 | 0.014732 | 0.37307 | 2.6686 | 23.6572 | 0 | 12.4578 | 8.3925e-05 | 0.58001 | 0.014688
468 | 2.6743 | 24.94 | 0 | 2.6743 | 0.17196 | 0 | 0.0080349 | 2.2475e-06 | 0.014735 | 0.39333 | 2.6743 | 24.9401 | 0 | 12.4541 | 8.8483e-05 | 0.5801 | 0.015485
469 | 2.68 | 25.3059 | 0 | 2.68 | 0.17448 | 0 | 0.0080324 | 2.2806e-06 | 0.014737 | 0.39913 | 2.68 | 25.306 | 0 | 12.4503 | 8.9788e-05 | 0.58019 | 0.015714
470 | 2.6857 | 24.5735 | 0 | 2.6857 | 0.16943 | 0 | 0.0080301 | 2.2152e-06 | 0.014739 | 0.38761 | 2.6857 | 24.5735 | 0 | 12.4466 | 8.7211e-05 | 0.58028 | 0.01526
471 | 2.6914 | 22.0084 | 0 | 2.6914 | 0.15174 | 0 | 0.0080279 | 1.9837e-06 | 0.014741 | 0.34717 | 2.6914 | 22.0085 | 0 | 12.4433 | 7.81e-05 | 0.58035 | 0.013668
472 | 2.6971 | 23.1074 | 0 | 2.6971 | 0.15932 | 0 | 0.0080257 | 2.0829e-06 | 0.014743 | 0.36453 | 2.6971 | 23.1075 | 0 | 12.4398 | 8.2005e-05 | 0.58044 | 0.014352
473 | 2.7029 | 23.6572 | 0 | 2.7029 | 0.16311 | 0 | 0.0080234 | 2.133e-06 | 0.014745 | 0.37323 | 2.7029 | 23.6572 | 0 | 12.4363 | 8.3978e-05 | 0.58052 | 0.014694
474 | 2.7086 | 22.1917 | 0 | 2.7086 | 0.15301 | 0 | 0.0080212 | 2.0007e-06 | 0.014747 | 0.35014 | 2.7086 | 22.1918 | 0 | 12.433 | 7.8767e-05 | 0.5806 | 0.013785
475 | 2.7143 | 20.7256 | 0 | 2.7143 | 0.1429 | 0 | 0.0080192 | 1.8686e-06 | 0.014749 | 0.32703 | 2.7143 | 20.7257 | 0 | 12.4298 | 7.3568e-05 | 0.58067 | 0.012875
476 | 2.72 | 21.2754 | 0 | 2.72 | 0.14669 | 0 | 0.0080172 | 1.9183e-06 | 0.014751 | 0.33572 | 2.72 | 21.2755 | 0 | 12.4266 | 7.5525e-05 | 0.58075 | 0.013217
477 | 2.7257 | 22.5582 | 0 | 2.7257 | 0.15553 | 0 | 0.008015 | 2.0345e-06 | 0.014753 | 0.35599 | 2.7257 | 22.5583 | 0 | 12.4232 | 8.0098e-05 | 0.58083 | 0.014015
478 | 2.7314 | 19.9932 | 0 | 2.7314 | 0.13785 | 0 | 0.008013 | 1.803e-06 | 0.014755 | 0.31553 | 2.7314 | 19.9932 | 0 | 12.4202 | 7.0982e-05 | 0.5809 | 0.012423
479 | 2.7371 | 20.1764 | 0 | 2.7371 | 0.13911 | 0 | 0.0080111 | 1.8196e-06 | 0.014757 | 0.31845 | 2.7371 | 20.1765 | 0 | 12.4172 | 7.1638e-05 | 0.58097 | 0.012537
480 | 2.7429 | 20.543 | 0 | 2.7429 | 0.14164 | 0 | 0.0080091 | 1.8531e-06 | 0.014759 | 0.32425 | 2.7429 | 20.543 | 0 | 12.4141 | 7.2956e-05 | 0.58104 | 0.012766
481 | 2.7486 | 19.9932 | 0 | 2.7486 | 0.13785 | 0 | 0.0080071 | 1.8033e-06 | 0.01476 | 0.31559 | 2.7486 | 19.9932 | 0 | 12.4111 | 7.0996e-05 | 0.58112 | 0.012425
482 | 2.7543 | 20.7256 | 0 | 2.7543 | 0.1429 | 0 | 0.0080051 | 1.8695e-06 | 0.014762 | 0.32718 | 2.7543 | 20.7257 | 0 | 12.408 | 7.3602e-05 | 0.58119 | 0.012881
483 | 2.76 | 19.8099 | 0 | 2.76 | 0.13658 | 0 | 0.0080032 | 1.787e-06 | 0.014764 | 0.31274 | 2.76 | 19.81 | 0 | 12.405 | 7.0354e-05 | 0.58126 | 0.012313
484 | 2.7657 | 19.0769 | 0 | 2.7657 | 0.13153 | 0 | 0.0080014 | 1.7213e-06 | 0.014766 | 0.30119 | 2.7657 | 19.0769 | 0 | 12.4021 | 6.7767e-05 | 0.58133 | 0.011858
485 | 2.7714 | 17.9779 | 0 | 2.7714 | 0.12395 | 0 | 0.0079996 | 1.6219e-06 | 0.014767 | 0.28385 | 2.7714 | 17.978 | 0 | 12.3994 | 6.3855e-05 | 0.58139 | 0.011175
486 | 2.7771 | 19.0769 | 0 | 2.7771 | 0.13153 | 0 | 0.0079977 | 1.7212e-06 | 0.014769 | 0.30122 | 2.7771 | 19.0769 | 0 | 12.3965 | 6.7763e-05 | 0.58146 | 0.011859
487 | 2.7829 | 18.3444 | 0 | 2.7829 | 0.12648 | 0 | 0.007996 | 1.6555e-06 | 0.014771 | 0.28967 | 2.7829 | 18.3445 | 0 | 12.3938 | 6.5176e-05 | 0.58152 | 0.011404
488 | 2.7886 | 17.9779 | 0 | 2.7886 | 0.12395 | 0 | 0.0079942 | 1.6222e-06 | 0.014772 | 0.2839 | 2.7886 | 17.978 | 0 | 12.3911 | 6.3867e-05 | 0.58159 | 0.011177
489 | 2.7943 | 16.8784 | 0 | 2.7943 | 0.11637 | 0 | 0.0079926 | 1.5231e-06 | 0.014774 | 0.26655 | 2.7943 | 16.8784 | 0 | 12.3885 | 5.9964e-05 | 0.58165 | 0.010494
490 | 2.8 | 19.6267 | 0 | 2.8 | 0.13532 | 0 | 0.0079907 | 1.7712e-06 | 0.014776 | 0.30997 | 2.8 | 19.6267 | 0 | 12.3856 | 6.9732e-05 | 0.58172 | 0.012204
491 | 2.8057 | 17.4281 | 0 | 2.8057 | 0.12016 | 0 | 0.007989 | 1.5731e-06 | 0.014777 | 0.27527 | 2.8057 | 17.4282 | 0 | 12.3829 | 6.1935e-05 | 0.58178 | 0.010837
492 | 2.8114 | 19.4434 | 0 | 2.8114 | 0.13406 | 0 | 0.0079871 | 1.7549e-06 | 0.014779 | 0.30711 | 2.8114 | 19.4434 | 0 | 12.38 | 6.9089e-05 | 0.58185 | 0.012091
493 | 2.8171 | 15.4129 | 0 | 2.8171 | 0.10627 | 0 | 0.0079856 | 1.3911e-06 | 0.01478 | 0.24346 | 2.8171 | 15.4129 | 0 | 12.3777 | 5.477e-05 | 0.5819 | 0.0095852
494 | 2.8229 | 17.7947 | 0 | 2.8229 | 0.12269 | 0 | 0.0079838 | 1.6065e-06 | 0.014782 | 0.2811 | 2.8229 | 17.7947 | 0 | 12.375 | 6.3248e-05 | 0.58197 | 0.011067
495 | 2.8286 | 15.9626 | 0 | 2.8286 | 0.11006 | 0 | 0.0079823 | 1.4409e-06 | 0.014783 | 0.25217 | 2.8286 | 15.9627 | 0 | 12.3726 | 5.6729e-05 | 0.58202 | 0.0099281
496 | 2.8343 | 15.7794 | 0 | 2.8343 | 0.1088 | 0 | 0.0079807 | 1.4245e-06 | 0.014785 | 0.24929 | 2.8343 | 15.7794 | 0 | 12.3702 | 5.6081e-05 | 0.58208 | 0.0098146
497 | 2.84 | 5.3365 | 0 | 2.84 | 0.036794 | 0 | 0.0079802 | 4.8175e-07 | 0.014785 | 0.084311 | 2.84 | 5.3366 | 0 | 12.3694 | 1.8967e-05 | 0.5821 | 0.0033193

## 1
| Time | PT (psig) | LC (lbf) | Time (sec) | Pressure (MPa) | Thrust (N) | Burn Area A_b (m^2) | Instantaneous Regression ds (m) | Cumulative Regression s (m) | Instantaneous Burn Rate ds/dt (mm/sec) | Time (sec) | Pressure (psi) | Thrust (lbf) | Burn Area A_b (in^2) | Instantaneous Regression ds (in) | Cumulative Regression s (in) | Instantaneous Burn Rate ds/dt (in/sec) | str | dat
0 | 0 | 4.0537 | 0 | 0 | 0.027949 | 0 | 0.012951 | 0 | 0 | 0 | 0 | 4.0537 | 0 | 20.0748 | 0 | 0 | 0 | Burn Time (sec) | 2.76
1 | 0.005714 | 4.7868 | 0 | 0.005714 | 0.033004 | 0 | 0.012952 | 3.8075e-07 | 3.8075e-07 | 0.066635 | 0.005714 | 4.7868 | 0 | 20.075 | 1.499e-05 | 1.499e-05 | 0.0026234 | Impulse (N*s) | 0
2 | 0.011429 | 4.97 | 0 | 0.011429 | 0.034267 | 0 | 0.012952 | 3.9539e-07 | 7.7615e-07 | 0.069185 | 0.011429 | 4.97 | 0 | 20.0753 | 1.5567e-05 | 3.0557e-05 | 0.0027238 | Full Pressure Integral (MPa*s) | 8.2467
3 | 0.017143 | 5.7025 | 0 | 0.017143 | 0.039317 | 0 | 0.012952 | 4.5358e-07 | 1.2297e-06 | 0.07938 | 0.017143 | 5.7025 | 0 | 20.0756 | 1.7857e-05 | 4.8414e-05 | 0.0031252 | C* (m/s) | 1265.8309
4 | 0.022857 | 4.97 | 0 | 0.022857 | 0.034267 | 0 | 0.012952 | 3.9531e-07 | 1.625e-06 | 0.069183 | 0.022857 | 4.97 | 0 | 20.0758 | 1.5563e-05 | 6.3978e-05 | 0.0027237 | Average Pressure (using full fire) (MPa) | 2.9879
5 | 0.028571 | 6.069 | 0 | 0.028571 | 0.041844 | 0 | 0.012952 | 4.8271e-07 | 2.1077e-06 | 0.084479 | 0.028571 | 6.069 | 0 | 20.0761 | 1.9004e-05 | 8.2982e-05 | 0.0033259 | Average Burnrate (using full fire) (mm/s) | 5.3568
6 | 0.034286 | 5.3365 | 0 | 0.034286 | 0.036794 | 0 | 0.012952 | 4.2452e-07 | 2.5323e-06 | 0.074282 | 0.034286 | 5.3366 | 0 | 20.0764 | 1.6713e-05 | 9.9696e-05 | 0.0029245 | Average Pressure (using points above average) (MPa) | 4.7302
7 | 0.04 | 5.8857 | 0 | 0.04 | 0.040581 | 0 | 0.012953 | 4.6812e-07 | 3.0004e-06 | 0.081925 | 0.04 | 5.8857 | 0 | 20.0767 | 1.843e-05 | 0.00011813 | 0.0032254 | Average Burnrate (using points above average) (mm/s) | 8.3869
8 | 0.045714 | 7.5351 | 0 | 0.045714 | 0.051952 | 0 | 0.012953 | 5.9928e-07 | 3.5997e-06 | 0.10488 | 0.045714 | 7.5351 | 0 | 20.077 | 2.3594e-05 | 0.00014172 | 0.0041291 | Impulse (lbf*s) | 0
9 | 0.051429 | 42.8941 | 0 | 0.051429 | 0.29574 | 0 | 0.012954 | 3.4115e-06 | 7.0112e-06 | 0.59695 | 0.051429 | 42.8942 | 0 | 20.0792 | 0.00013431 | 0.00027603 | 0.023502 | Full Pressure Integral (psig*s) | 1196.0807
10 | 0.057143 | 87.2306 | 0 | 0.057143 | 0.60143 | 0 | 0.012957 | 6.9345e-06 | 1.3946e-05 | 1.2136 | 0.057143 | 87.2308 | 0 | 20.0836 | 0.00027301 | 0.00054904 | 0.047779 | C* (ft/s) | 4152.9884
11 | 0.062857 | 177.5528 | 0 | 0.062857 | 1.2242 | 0 | 0.012963 | 1.4106e-05 | 2.8052e-05 | 2.4687 | 0.062857 | 177.5532 | 0 | 20.0924 | 0.00055535 | 0.0011044 | 0.097192 | Average Pressure (using full fire) (psig) | 433.3626
12 | 0.068571 | 241.4933 | 0 | 0.068571 | 1.665 | 0 | 0.012971 | 1.917e-05 | 4.7221e-05 | 3.3549 | 0.068571 | 241.4938 | 0 | 20.1044 | 0.00075471 | 0.0018591 | 0.13208 | Average Burnrate (in/s) (using full fire) | 0.2109
13 | 0.074286 | 235.2642 | 0 | 0.074286 | 1.6221 | 0 | 0.012978 | 1.8663e-05 | 6.5885e-05 | 3.2657 | 0.074286 | 235.2647 | 0 | 20.116 | 0.00073478 | 0.0025939 | 0.12857 | Average Pressure (using points above average) (psig) | 686.0569
14 | 0.08 | 246.6228 | 0 | 0.08 | 1.7004 | 0 | 0.012986 | 1.9544e-05 | 8.5429e-05 | 3.4204 | 0.08 | 246.6233 | 0 | 20.1281 | 0.00076946 | 0.0033634 | 0.13466 | Average Burnrate (using points above average) (in/s) | 0.33019
15 | 0.085714 | 269.8902 | 0 | 0.085714 | 1.8608 | 0 | 0.012994 | 2.1368e-05 | 0.0001068 | 3.7397 | 0.085714 | 269.8908 | 0 | 20.1413 | 0.00084128 | 0.0042046 | 0.14723 | ISP (sec) | 0
16 | 0.091429 | 307.4484 | 0 | 0.091429 | 2.1198 | 0 | 0.013004 | 2.4321e-05 | 0.00013112 | 4.2556 | 0.091429 | 307.4491 | 0 | 20.1561 | 0.00095752 | 0.0051621 | 0.16754
17 | 0.097143 | 327.2351 | 0 | 0.097143 | 2.2562 | 0 | 0.013014 | 2.5853e-05 | 0.00015697 | 4.5245 | 0.097143 | 327.2359 | 0 | 20.1719 | 0.0010178 | 0.00618 | 0.17813
18 | 0.10286 | 354.3499 | 0 | 0.10286 | 2.4432 | 0 | 0.013025 | 2.7962e-05 | 0.00018493 | 4.8935 | 0.10286 | 354.3507 | 0 | 20.1888 | 0.0011008 | 0.0072808 | 0.19266
19 | 0.10857 | 371.7548 | 0 | 0.10857 | 2.5632 | 0 | 0.013036 | 2.9298e-05 | 0.00021423 | 5.1275 | 0.10857 | 371.7557 | 0 | 20.2063 | 0.0011535 | 0.0084343 | 0.20187
20 | 0.11429 | 381.6479 | 0 | 0.11429 | 2.6314 | 0 | 0.013048 | 3.0045e-05 | 0.00024428 | 5.2572 | 0.11429 | 381.6488 | 0 | 20.2242 | 0.0011829 | 0.0096172 | 0.20698
21 | 0.12 | 391.7248 | 0 | 0.12 | 2.7008 | 0 | 0.01306 | 3.0793e-05 | 0.00027507 | 5.3891 | 0.12 | 391.7257 | 0 | 20.2424 | 0.0012123 | 0.01083 | 0.21217
22 | 0.12571 | 397.2208 | 0 | 0.12571 | 2.7387 | 0 | 0.013071 | 3.1184e-05 | 0.00030625 | 5.4575 | 0.12571 | 397.2217 | 0 | 20.2607 | 0.0012277 | 0.012057 | 0.21486
23 | 0.13143 | 404.9154 | 0 | 0.13143 | 2.7918 | 0 | 0.013083 | 3.1752e-05 | 0.00033801 | 5.5559 | 0.13143 | 404.9163 | 0 | 20.2791 | 0.0012501 | 0.013307 | 0.21874
24 | 0.13714 | 407.1139 | 0 | 0.13714 | 2.807 | 0 | 0.013095 | 3.1877e-05 | 0.00036988 | 5.5787 | 0.13714 | 407.1148 | 0 | 20.2974 | 0.001255 | 0.014562 | 0.21963
25 | 0.14286 | 411.511 | 0 | 0.14286 | 2.8373 | 0 | 0.013107 | 3.2178e-05 | 0.00040206 | 5.6315 | 0.14286 | 411.5119 | 0 | 20.3158 | 0.0012669 | 0.015829 | 0.22171
26 | 0.14857 | 416.0913 | 0 | 0.14857 | 2.8688 | 0 | 0.013119 | 3.2493e-05 | 0.00043455 | 5.6866 | 0.14857 | 416.0922 | 0 | 20.3342 | 0.0012793 | 0.017108 | 0.22388
27 | 0.15429 | 417.9233 | 0 | 0.15429 | 2.8815 | 0 | 0.013131 | 3.2598e-05 | 0.00046715 | 5.704 | 0.15429 | 417.9242 | 0 | 20.3524 | 0.0012834 | 0.018392 | 0.22457
28 | 0.16 | 418.1065 | 0 | 0.16 | 2.8827 | 0 | 0.013142 | 3.2564e-05 | 0.00049972 | 5.699 | 0.16 | 418.1075 | 0 | 20.3705 | 0.001282 | 0.019674 | 0.22437
29 | 0.16571 | 422.1371 | 0 | 0.16571 | 2.9105 | 0 | 0.013154 | 3.2834e-05 | 0.00053255 | 5.7463 | 0.16571 | 422.138 | 0 | 20.3886 | 0.0012927 | 0.020967 | 0.22623
30 | 0.17143 | 424.7021 | 0 | 0.17143 | 2.9282 | 0 | 0.013166 | 3.2996e-05 | 0.00056555 | 5.7736 | 0.17143 | 424.7031 | 0 | 20.4066 | 0.0012991 | 0.022266 | 0.22731
31 | 0.17714 | 428.3667 | 0 | 0.17714 | 2.9535 | 0 | 0.013177 | 3.3231e-05 | 0.00059878 | 5.8157 | 0.17714 | 428.3677 | 0 | 20.4245 | 0.0013083 | 0.023574 | 0.22896
32 | 0.18286 | 432.5805 | 0 | 0.18286 | 2.9825 | 0 | 0.013189 | 3.3513e-05 | 0.00063229 | 5.8651 | 0.18286 | 432.5815 | 0 | 20.4425 | 0.0013194 | 0.024893 | 0.23091
33 | 0.18857 | 436.4278 | 0 | 0.18857 | 3.0091 | 0 | 0.0132 | 3.3766e-05 | 0.00066606 | 5.9094 | 0.18857 | 436.4287 | 0 | 20.4604 | 0.0013294 | 0.026223 | 0.23265
34 | 0.19429 | 441.9238 | 0 | 0.19429 | 3.047 | 0 | 0.013212 | 3.4152e-05 | 0.00070021 | 5.9758 | 0.19429 | 441.9248 | 0 | 20.4783 | 0.0013446 | 0.027567 | 0.23527
35 | 0.2 | 445.5884 | 0 | 0.2 | 3.0722 | 0 | 0.013223 | 3.4383e-05 | 0.00073459 | 6.0173 | 0.2 | 445.5894 | 0 | 20.4961 | 0.0013537 | 0.028921 | 0.2369
36 | 0.20571 | 459.512 | 0 | 0.20571 | 3.1682 | 0 | 0.013235 | 3.5409e-05 | 0.00077 | 6.1968 | 0.20571 | 459.513 | 0 | 20.5143 | 0.001394 | 0.030315 | 0.24397
37 | 0.21143 | 476.9169 | 0 | 0.21143 | 3.2882 | 0 | 0.013247 | 3.6705e-05 | 0.0008067 | 6.4225 | 0.21143 | 476.918 | 0 | 20.5329 | 0.0014451 | 0.03176 | 0.25285
38 | 0.21714 | 489.7416 | 0 | 0.21714 | 3.3767 | 0 | 0.013259 | 3.7631e-05 | 0.00084434 | 6.5857 | 0.21714 | 489.7426 | 0 | 20.5518 | 0.0014815 | 0.033242 | 0.25928
39 | 0.22286 | 505.4978 | 0 | 0.22286 | 3.4853 | 0 | 0.013272 | 3.8784e-05 | 0.00088312 | 6.7876 | 0.22286 | 505.4989 | 0 | 20.5711 | 0.0015269 | 0.034769 | 0.26723
40 | 0.22857 | 518.8716 | 0 | 0.22857 | 3.5775 | 0 | 0.013284 | 3.9751e-05 | 0.00092287 | 6.9568 | 0.22857 | 518.8727 | 0 | 20.5906 | 0.001565 | 0.036334 | 0.27389
41 | 0.23429 | 529.8642 | 0 | 0.23429 | 3.6533 | 0 | 0.013297 | 4.0539e-05 | 0.00096341 | 7.0934 | 0.23429 | 529.8654 | 0 | 20.6102 | 0.001596 | 0.03793 | 0.27927
42 | 0.24 | 539.0248 | 0 | 0.24 | 3.7164 | 0 | 0.01331 | 4.1169e-05 | 0.0010046 | 7.205 | 0.24 | 539.026 | 0 | 20.6298 | 0.0016208 | 0.03955 | 0.28366
43 | 0.24571 | 548.3687 | 0 | 0.24571 | 3.7809 | 0 | 0.013322 | 4.1819e-05 | 0.0010464 | 7.3186 | 0.24571 | 548.3699 | 0 | 20.6495 | 0.0016464 | 0.041197 | 0.28813
44 | 0.25143 | 558.9948 | 0 | 0.25143 | 3.8541 | 0 | 0.013335 | 4.257e-05 | 0.001089 | 7.4488 | 0.25143 | 558.996 | 0 | 20.6693 | 0.001676 | 0.042873 | 0.29326
45 | 0.25714 | 567.4224 | 0 | 0.25714 | 3.9122 | 0 | 0.013348 | 4.3137e-05 | 0.0011321 | 7.5493 | 0.25714 | 567.4236 | 0 | 20.689 | 0.0016983 | 0.044571 | 0.29722
46 | 0.26286 | 572.7352 | 0 | 0.26286 | 3.9489 | 0 | 0.01336 | 4.3472e-05 | 0.0011756 | 7.6081 | 0.26286 | 572.7364 | 0 | 20.7086 | 0.0017115 | 0.046283 | 0.29953
47 | 0.26857 | 577.1322 | 0 | 0.26857 | 3.9792 | 0 | 0.013373 | 4.3738e-05 | 0.0012193 | 7.6545 | 0.26857 | 577.1335 | 0 | 20.7281 | 0.001722 | 0.048005 | 0.30136
48 | 0.27429 | 582.6288 | 0 | 0.27429 | 4.0171 | 0 | 0.013385 | 4.4093e-05 | 0.0012634 | 7.7153 | 0.27429 | 582.6301 | 0 | 20.7474 | 0.0017359 | 0.04974 | 0.30375
49 | 0.28 | 590.6899 | 0 | 0.28 | 4.0727 | 0 | 0.013398 | 4.4625e-05 | 0.001308 | 7.8098 | 0.28 | 590.6912 | 0 | 20.7666 | 0.0017569 | 0.051497 | 0.30747
50 | 0.28571 | 593.6214 | 0 | 0.28571 | 4.0929 | 0 | 0.01341 | 4.4777e-05 | 0.0013528 | 7.8363 | 0.28571 | 593.6227 | 0 | 20.7855 | 0.0017629 | 0.05326 | 0.30852
51 | 0.29143 | 598.2012 | 0 | 0.29143 | 4.1245 | 0 | 0.013422 | 4.506e-05 | 0.0013979 | 7.8845 | 0.29143 | 598.2025 | 0 | 20.8043 | 0.001774 | 0.055034 | 0.31041
52 | 0.29714 | 598.2012 | 0 | 0.29714 | 4.1245 | 0 | 0.013434 | 4.4983e-05 | 0.0014429 | 7.8723 | 0.29714 | 598.2025 | 0 | 20.8227 | 0.001771 | 0.056805 | 0.30993
53 | 0.30286 | 604.0643 | 0 | 0.30286 | 4.1649 | 0 | 0.013446 | 4.5353e-05 | 0.0014882 | 7.9372 | 0.30286 | 604.0656 | 0 | 20.841 | 0.0017856 | 0.058591 | 0.31249
54 | 0.30857 | 607.1785 | 0 | 0.30857 | 4.1864 | 0 | 0.013457 | 4.5517e-05 | 0.0015337 | 7.9659 | 0.30857 | 607.1799 | 0 | 20.859 | 0.001792 | 0.060383 | 0.31362
55 | 0.31429 | 607.545 | 0 | 0.31429 | 4.1889 | 0 | 0.013469 | 4.5484e-05 | 0.0015792 | 7.9586 | 0.31429 | 607.5464 | 0 | 20.8766 | 0.0017907 | 0.062173 | 0.31333
56 | 0.32 | 610.6599 | 0 | 0.32 | 4.2104 | 0 | 0.01348 | 4.564e-05 | 0.0016248 | 7.9873 | 0.32 | 610.6612 | 0 | 20.894 | 0.0017968 | 0.06397 | 0.31446
57 | 0.32571 | 613.2243 | 0 | 0.32571 | 4.228 | 0 | 0.013491 | 4.5762e-05 | 0.0016706 | 8.0088 | 0.32571 | 613.2257 | 0 | 20.9111 | 0.0018017 | 0.065772 | 0.31531
58 | 0.33143 | 616.8889 | 0 | 0.33143 | 4.2533 | 0 | 0.013502 | 4.5975e-05 | 0.0017166 | 8.0446 | 0.33143 | 616.8903 | 0 | 20.928 | 0.00181 | 0.067582 | 0.31672
59 | 0.33714 | 616.8889 | 0 | 0.33714 | 4.2533 | 0 | 0.013513 | 4.5899e-05 | 0.0017625 | 8.0327 | 0.33714 | 616.8903 | 0 | 20.9445 | 0.001807 | 0.069389 | 0.31625
60 | 0.34286 | 621.8352 | 0 | 0.34286 | 4.2874 | 0 | 0.013523 | 4.6198e-05 | 0.0018087 | 8.0851 | 0.34286 | 621.8365 | 0 | 20.9608 | 0.0018188 | 0.071208 | 0.31831
61 | 0.34857 | 624.95 | 0 | 0.34857 | 4.3089 | 0 | 0.013533 | 4.6362e-05 | 0.001855 | 8.1137 | 0.34857 | 624.9514 | 0 | 20.9768 | 0.0018253 | 0.073033 | 0.31944
62 | 0.35429 | 624.95 | 0 | 0.35429 | 4.3089 | 0 | 0.013544 | 4.6302e-05 | 0.0019013 | 8.1019 | 0.35429 | 624.9514 | 0 | 20.9925 | 0.0018229 | 0.074856 | 0.31897
63 | 0.36 | 627.3318 | 0 | 0.36 | 4.3253 | 0 | 0.013553 | 4.6403e-05 | 0.0019477 | 8.121 | 0.36 | 627.3331 | 0 | 21.0078 | 0.0018269 | 0.076683 | 0.31972
64 | 0.36571 | 630.8125 | 0 | 0.36571 | 4.3493 | 0 | 0.013563 | 4.6594e-05 | 0.0019943 | 8.1543 | 0.36571 | 630.8139 | 0 | 21.0229 | 0.0018344 | 0.078517 | 0.32104
65 | 0.37143 | 632.0953 | 0 | 0.37143 | 4.3581 | 0 | 0.013573 | 4.663e-05 | 0.002041 | 8.1593 | 0.37143 | 632.0967 | 0 | 21.0377 | 0.0018358 | 0.080353 | 0.32123
66 | 0.37714 | 633.1943 | 0 | 0.37714 | 4.3657 | 0 | 0.013582 | 4.6637e-05 | 0.0020876 | 8.1619 | 0.37714 | 633.1957 | 0 | 21.0521 | 0.0018361 | 0.082189 | 0.32133
67 | 0.38286 | 635.5761 | 0 | 0.38286 | 4.3821 | 0 | 0.013591 | 4.6747e-05 | 0.0021344 | 8.1811 | 0.38286 | 635.5775 | 0 | 21.0662 | 0.0018404 | 0.08403 | 0.32209
68 | 0.38857 | 636.4924 | 0 | 0.38857 | 4.3885 | 0 | 0.0136 | 4.6749e-05 | 0.0021811 | 8.1815 | 0.38857 | 636.4938 | 0 | 21.08 | 0.0018405 | 0.08587 | 0.32211
69 | 0.39429 | 640.8894 | 0 | 0.39429 | 4.4188 | 0 | 0.013609 | 4.7015e-05 | 0.0022281 | 8.2266 | 0.39429 | 640.8908 | 0 | 21.0935 | 0.001851 | 0.087721 | 0.32388
70 | 0.4 | 640.3397 | 0 | 0.4 | 4.415 | 0 | 0.013617 | 4.6902e-05 | 0.002275 | 8.2083 | 0.4 | 640.3411 | 0 | 21.1066 | 0.0018465 | 0.089568 | 0.32316
71 | 0.40571 | 643.0874 | 0 | 0.40571 | 4.4339 | 0 | 0.013625 | 4.7039e-05 | 0.0023221 | 8.2323 | 0.40571 | 643.0888 | 0 | 21.1194 | 0.0018519 | 0.09142 | 0.32411
72 | 0.41143 | 644.7367 | 0 | 0.41143 | 4.4453 | 0 | 0.013633 | 4.7105e-05 | 0.0023692 | 8.2423 | 0.41143 | 644.7381 | 0 | 21.1319 | 0.0018545 | 0.093274 | 0.3245
73 | 0.41714 | 648.2175 | 0 | 0.41714 | 4.4693 | 0 | 0.013641 | 4.7287e-05 | 0.0024165 | 8.2757 | 0.41714 | 648.2189 | 0 | 21.1441 | 0.0018617 | 0.095136 | 0.32581
74 | 0.42286 | 648.7672 | 0 | 0.42286 | 4.4731 | 0 | 0.013649 | 4.7264e-05 | 0.0024637 | 8.2717 | 0.42286 | 648.7687 | 0 | 21.156 | 0.0018608 | 0.096997 | 0.32566
75 | 0.42857 | 648.9505 | 0 | 0.42857 | 4.4744 | 0 | 0.013656 | 4.7216e-05 | 0.0025109 | 8.2632 | 0.42857 | 648.9519 | 0 | 21.1674 | 0.0018589 | 0.098856 | 0.32532
76 | 0.43429 | 649.317 | 0 | 0.43429 | 4.4769 | 0 | 0.013664 | 4.7189e-05 | 0.0025581 | 8.2571 | 0.43429 | 649.3184 | 0 | 21.1786 | 0.0018578 | 0.10071 | 0.32508
77 | 0.44 | 654.08 | 0 | 0.44 | 4.5097 | 0 | 0.013671 | 4.7465e-05 | 0.0026056 | 8.3069 | 0.44 | 654.0814 | 0 | 21.1894 | 0.0018687 | 0.10258 | 0.32704
78 | 0.44571 | 654.2633 | 0 | 0.44571 | 4.511 | 0 | 0.013677 | 4.7418e-05 | 0.002653 | 8.2986 | 0.44571 | 654.2647 | 0 | 21.1999 | 0.0018669 | 0.10445 | 0.32672
79 | 0.45143 | 654.813 | 0 | 0.45143 | 4.5148 | 0 | 0.013684 | 4.7406e-05 | 0.0027004 | 8.295 | 0.45143 | 654.8145 | 0 | 21.21 | 0.0018664 | 0.10632 | 0.32658
80 | 0.45714 | 659.2101 | 0 | 0.45714 | 4.5451 | 0 | 0.01369 | 4.7656e-05 | 0.0027481 | 8.3402 | 0.45714 | 659.2115 | 0 | 21.2199 | 0.0018762 | 0.10819 | 0.32835
81 | 0.46286 | 658.6603 | 0 | 0.46286 | 4.5413 | 0 | 0.013696 | 4.7557e-05 | 0.0027956 | 8.3228 | 0.46286 | 658.6618 | 0 | 21.2293 | 0.0018723 | 0.11006 | 0.32767
82 | 0.46857 | 663.6071 | 0 | 0.46857 | 4.5754 | 0 | 0.013702 | 4.7854e-05 | 0.0028435 | 8.375 | 0.46857 | 663.6086 | 0 | 21.2385 | 0.001884 | 0.11195 | 0.32972
83 | 0.47429 | 667.2711 | 0 | 0.47429 | 4.6007 | 0 | 0.013708 | 4.8068e-05 | 0.0028915 | 8.4108 | 0.47429 | 667.2726 | 0 | 21.2473 | 0.0018924 | 0.11384 | 0.33113
84 | 0.48 | 667.6377 | 0 | 0.48 | 4.6032 | 0 | 0.013713 | 4.8027e-05 | 0.0029396 | 8.4052 | 0.48 | 667.6391 | 0 | 21.2558 | 0.0018908 | 0.11573 | 0.33091
85 | 0.48571 | 671.8515 | 0 | 0.48571 | 4.6323 | 0 | 0.013719 | 4.8272e-05 | 0.0029878 | 8.448 | 0.48571 | 671.8529 | 0 | 21.264 | 0.0019005 | 0.11763 | 0.3326
86 | 0.49143 | 671.8515 | 0 | 0.49143 | 4.6323 | 0 | 0.013724 | 4.8222e-05 | 0.0030361 | 8.4378 | 0.49143 | 671.8529 | 0 | 21.2717 | 0.0018985 | 0.11953 | 0.3322
87 | 0.49714 | 674.4165 | 0 | 0.49714 | 4.6499 | 0 | 0.013728 | 4.834e-05 | 0.0030844 | 8.46 | 0.49714 | 674.418 | 0 | 21.2792 | 0.0019032 | 0.12143 | 0.33307
88 | 0.50286 | 675.882 | 0 | 0.50286 | 4.66 | 0 | 0.013733 | 4.8388e-05 | 0.0031328 | 8.4684 | 0.50286 | 675.8835 | 0 | 21.2863 | 0.0019051 | 0.12334 | 0.3334
89 | 0.50857 | 676.2485 | 0 | 0.50857 | 4.6626 | 0 | 0.013737 | 4.8358e-05 | 0.0031812 | 8.4631 | 0.50857 | 676.25 | 0 | 21.293 | 0.0019039 | 0.12524 | 0.3332
90 | 0.51429 | 681.0121 | 0 | 0.51429 | 4.6954 | 0 | 0.013741 | 4.8651e-05 | 0.0032298 | 8.5129 | 0.51429 | 681.0136 | 0 | 21.2994 | 0.0019154 | 0.12716 | 0.33515
91 | 0.52 | 682.2943 | 0 | 0.52 | 4.7043 | 0 | 0.013745 | 4.8679e-05 | 0.0032785 | 8.5192 | 0.52 | 682.2958 | 0 | 21.3054 | 0.0019165 | 0.12907 | 0.3354
92 | 0.52571 | 681.7445 | 0 | 0.52571 | 4.7005 | 0 | 0.013749 | 4.8584e-05 | 0.0033271 | 8.5027 | 0.52571 | 681.746 | 0 | 21.311 | 0.0019128 | 0.13099 | 0.33475
93 | 0.53143 | 685.5924 | 0 | 0.53143 | 4.727 | 0 | 0.013752 | 4.8812e-05 | 0.0033759 | 8.5411 | 0.53143 | 685.5939 | 0 | 21.3163 | 0.0019217 | 0.13291 | 0.33626
94 | 0.53714 | 686.3248 | 0 | 0.53714 | 4.732 | 0 | 0.013756 | 4.8802e-05 | 0.0034247 | 8.5407 | 0.53714 | 686.3263 | 0 | 21.3213 | 0.0019213 | 0.13483 | 0.33625
95 | 0.54286 | 688.5234 | 0 | 0.54286 | 4.7472 | 0 | 0.013759 | 4.8904e-05 | 0.0034736 | 8.5587 | 0.54286 | 688.5249 | 0 | 21.3258 | 0.0019254 | 0.13676 | 0.33696
96 | 0.54857 | 687.7909 | 0 | 0.54857 | 4.7422 | 0 | 0.013761 | 4.8799e-05 | 0.0035224 | 8.5403 | 0.54857 | 687.7924 | 0 | 21.33 | 0.0019212 | 0.13868 | 0.33623
97 | 0.55429 | 689.9894 | 0 | 0.55429 | 4.7573 | 0 | 0.013764 | 4.8911e-05 | 0.0035713 | 8.5584 | 0.55429 | 689.991 | 0 | 21.3338 | 0.0019256 | 0.1406 | 0.33695
98 | 0.56 | 690.7219 | 0 | 0.56 | 4.7624 | 0 | 0.013766 | 4.8903e-05 | 0.0036202 | 8.5584 | 0.56 | 690.7234 | 0 | 21.3373 | 0.0019253 | 0.14253 | 0.33695
99 | 0.56571 | 692.9204 | 0 | 0.56571 | 4.7775 | 0 | 0.013768 | 4.9007e-05 | 0.0036692 | 8.5767 | 0.56571 | 692.9219 | 0 | 21.3404 | 0.0019294 | 0.14446 | 0.33766
100 | 0.57143 | 693.4702 | 0 | 0.57143 | 4.7813 | 0 | 0.01377 | 4.9004e-05 | 0.0037182 | 8.5746 | 0.57143 | 693.4717 | 0 | 21.3431 | 0.0019293 | 0.14639 | 0.33758
101 | 0.57714 | 695.1189 | 0 | 0.57714 | 4.7927 | 0 | 0.013771 | 4.9061e-05 | 0.0037673 | 8.5862 | 0.57714 | 695.1205 | 0 | 21.3454 | 0.0019315 | 0.14832 | 0.33804
102 | 0.58286 | 696.9509 | 0 | 0.58286 | 4.8053 | 0 | 0.013772 | 4.9141e-05 | 0.0038164 | 8.6001 | 0.58286 | 696.9525 | 0 | 21.3474 | 0.0019347 | 0.15025 | 0.33859
103 | 0.58857 | 702.6308 | 0 | 0.58857 | 4.8445 | 0 | 0.013773 | 4.9491e-05 | 0.0038659 | 8.6614 | 0.58857 | 702.6324 | 0 | 21.349 | 0.0019485 | 0.1522 | 0.341
104 | 0.59429 | 700.4323 | 0 | 0.59429 | 4.8293 | 0 | 0.013774 | 4.9296e-05 | 0.0039152 | 8.6258 | 0.59429 | 700.4338 | 0 | 21.3502 | 0.0019408 | 0.15414 | 0.3396
105 | 0.6 | 699.6992 | 0 | 0.6 | 4.8243 | 0 | 0.013775 | 4.9188e-05 | 0.0039644 | 8.6083 | 0.6 | 699.7008 | 0 | 21.351 | 0.0019365 | 0.15608 | 0.33891
106 | 0.60571 | 702.8141 | 0 | 0.60571 | 4.8457 | 0 | 0.013775 | 4.9359e-05 | 0.0040137 | 8.6383 | 0.60571 | 702.8156 | 0 | 21.3514 | 0.0019433 | 0.15802 | 0.34009
107 | 0.61143 | 702.8141 | 0 | 0.61143 | 4.8457 | 0 | 0.013775 | 4.9321e-05 | 0.0040631 | 8.63 | 0.61143 | 702.8156 | 0 | 21.3515 | 0.0019418 | 0.15996 | 0.33977
108 | 0.61714 | 705.0126 | 0 | 0.61714 | 4.8609 | 0 | 0.013775 | 4.942e-05 | 0.0041125 | 8.6489 | 0.61714 | 705.0141 | 0 | 21.3512 | 0.0019457 | 0.16191 | 0.34051
109 | 0.62286 | 707.5771 | 0 | 0.62286 | 4.8786 | 0 | 0.013775 | 4.9553e-05 | 0.004162 | 8.6722 | 0.62286 | 707.5786 | 0 | 21.3505 | 0.0019509 | 0.16386 | 0.34143
110 | 0.62857 | 706.6613 | 0 | 0.62857 | 4.8723 | 0 | 0.013774 | 4.9444e-05 | 0.0042115 | 8.6531 | 0.62857 | 706.6629 | 0 | 21.3495 | 0.0019466 | 0.16581 | 0.34067
111 | 0.63429 | 710.5086 | 0 | 0.63429 | 4.8988 | 0 | 0.013773 | 4.9676e-05 | 0.0042612 | 8.6922 | 0.63429 | 710.5102 | 0 | 21.348 | 0.0019558 | 0.16776 | 0.34221
112 | 0.64 | 709.4096 | 0 | 0.64 | 4.8912 | 0 | 0.013772 | 4.9546e-05 | 0.0043107 | 8.671 | 0.64 | 709.4112 | 0 | 21.3462 | 0.0019506 | 0.16971 | 0.34138
113 | 0.64571 | 710.6919 | 0 | 0.64571 | 4.9 | 0 | 0.01377 | 4.9592e-05 | 0.0043603 | 8.679 | 0.64571 | 710.6934 | 0 | 21.3439 | 0.0019524 | 0.17167 | 0.34169
114 | 0.65143 | 713.8067 | 0 | 0.65143 | 4.9215 | 0 | 0.013769 | 4.9775e-05 | 0.0044101 | 8.7095 | 0.65143 | 713.8083 | 0 | 21.3413 | 0.0019596 | 0.17363 | 0.34289
115 | 0.65714 | 713.6234 | 0 | 0.65714 | 4.9203 | 0 | 0.013767 | 4.971e-05 | 0.0044598 | 8.6997 | 0.65714 | 713.625 | 0 | 21.3383 | 0.0019571 | 0.17558 | 0.34251
116 | 0.66286 | 712.1574 | 0 | 0.66286 | 4.9102 | 0 | 0.013764 | 4.9566e-05 | 0.0045094 | 8.6745 | 0.66286 | 712.1589 | 0 | 21.335 | 0.0019514 | 0.17753 | 0.34152
117 | 0.66857 | 712.5239 | 0 | 0.66857 | 4.9127 | 0 | 0.013762 | 4.9551e-05 | 0.0045589 | 8.6718 | 0.66857 | 712.5254 | 0 | 21.3312 | 0.0019508 | 0.17948 | 0.34141
118 | 0.67429 | 713.9894 | 0 | 0.67429 | 4.9228 | 0 | 0.013759 | 4.962e-05 | 0.0046085 | 8.6825 | 0.67429 | 713.9909 | 0 | 21.3271 | 0.0019536 | 0.18144 | 0.34183
119 | 0.68 | 717.4707 | 0 | 0.68 | 4.9468 | 0 | 0.013756 | 4.9813e-05 | 0.0046583 | 8.7177 | 0.68 | 717.4723 | 0 | 21.3225 | 0.0019611 | 0.1834 | 0.34322
120 | 0.68571 | 720.0357 | 0 | 0.68571 | 4.9645 | 0 | 0.013753 | 4.9951e-05 | 0.0047083 | 8.7419 | 0.68571 | 720.0373 | 0 | 21.3176 | 0.0019666 | 0.18537 | 0.34417
121 | 0.69143 | 720.7682 | 0 | 0.69143 | 4.9695 | 0 | 0.01375 | 4.9971e-05 | 0.0047583 | 8.7439 | 0.69143 | 720.7698 | 0 | 21.3122 | 0.0019674 | 0.18733 | 0.34425
122 | 0.69714 | 722.4175 | 0 | 0.69714 | 4.9809 | 0 | 0.013746 | 5.0038e-05 | 0.0048083 | 8.7571 | 0.69714 | 722.4191 | 0 | 21.3065 | 0.00197 | 0.1893 | 0.34477
123 | 0.70286 | 724.6155 | 0 | 0.70286 | 4.996 | 0 | 0.013742 | 5.0152e-05 | 0.0048584 | 8.777 | 0.70286 | 724.6171 | 0 | 21.3004 | 0.0019745 | 0.19128 | 0.34555
124 | 0.70857 | 730.4786 | 0 | 0.70857 | 5.0365 | 0 | 0.013738 | 5.0519e-05 | 0.004909 | 8.8413 | 0.70857 | 730.4802 | 0 | 21.2938 | 0.0019889 | 0.19327 | 0.34808
125 | 0.71429 | 728.4633 | 0 | 0.71429 | 5.0226 | 0 | 0.013733 | 5.0351e-05 | 0.0049593 | 8.8103 | 0.71429 | 728.4649 | 0 | 21.2869 | 0.0019823 | 0.19525 | 0.34686
126 | 0.72 | 731.3943 | 0 | 0.72 | 5.0428 | 0 | 0.013729 | 5.0508e-05 | 0.0050098 | 8.8393 | 0.72 | 731.3959 | 0 | 21.2795 | 0.0019885 | 0.19724 | 0.348
127 | 0.72571 | 731.0284 | 0 | 0.72571 | 5.0403 | 0 | 0.013724 | 5.0446e-05 | 0.0050603 | 8.8285 | 0.72571 | 731.03 | 0 | 21.2717 | 0.0019861 | 0.19922 | 0.34758
128 | 0.73143 | 733.7761 | 0 | 0.73143 | 5.0592 | 0 | 0.013718 | 5.0609e-05 | 0.0051109 | 8.8554 | 0.73143 | 733.7777 | 0 | 21.2635 | 0.0019925 | 0.20122 | 0.34864
129 | 0.73714 | 734.8756 | 0 | 0.73714 | 5.0668 | 0 | 0.013713 | 5.064e-05 | 0.0051615 | 8.8625 | 0.73714 | 734.8773 | 0 | 21.255 | 0.0019937 | 0.20321 | 0.34892
130 | 0.74286 | 736.1579 | 0 | 0.74286 | 5.0756 | 0 | 0.013707 | 5.0694e-05 | 0.0052122 | 8.8718 | 0.74286 | 736.1595 | 0 | 21.246 | 0.0019958 | 0.20521 | 0.34928
131 | 0.74857 | 737.9899 | 0 | 0.74857 | 5.0883 | 0 | 0.013701 | 5.0786e-05 | 0.005263 | 8.8879 | 0.74857 | 737.9915 | 0 | 21.2365 | 0.0019994 | 0.2072 | 0.34992
132 | 0.75429 | 739.8219 | 0 | 0.75429 | 5.1009 | 0 | 0.013695 | 5.0887e-05 | 0.0053139 | 8.9041 | 0.75429 | 739.8235 | 0 | 21.2267 | 0.0020034 | 0.20921 | 0.35055
133 | 0.76 | 739.456 | 0 | 0.76 | 5.0984 | 0 | 0.013688 | 5.082e-05 | 0.0053647 | 8.8939 | 0.76 | 739.4576 | 0 | 21.2165 | 0.0020008 | 0.21121 | 0.35015
134 | 0.76571 | 738.3564 | 0 | 0.76571 | 5.0908 | 0 | 0.013681 | 5.0712e-05 | 0.0054154 | 8.875 | 0.76571 | 738.358 | 0 | 21.2059 | 0.0019965 | 0.21321 | 0.34941
135 | 0.77143 | 742.9367 | 0 | 0.77143 | 5.1224 | 0 | 0.013674 | 5.1003e-05 | 0.0054664 | 8.9245 | 0.77143 | 742.9383 | 0 | 21.1948 | 0.002008 | 0.21521 | 0.35136
136 | 0.77714 | 744.2189 | 0 | 0.77714 | 5.1312 | 0 | 0.013667 | 5.1051e-05 | 0.0055175 | 8.9344 | 0.77714 | 744.2206 | 0 | 21.1833 | 0.0020099 | 0.21722 | 0.35175
137 | 0.78286 | 744.5855 | 0 | 0.78286 | 5.1337 | 0 | 0.013659 | 5.1045e-05 | 0.0055685 | 8.9334 | 0.78286 | 744.5871 | 0 | 21.1714 | 0.0020097 | 0.21923 | 0.35171
138 | 0.78857 | 748.616 | 0 | 0.78857 | 5.1615 | 0 | 0.013651 | 5.1291e-05 | 0.0056198 | 8.9764 | 0.78857 | 748.6176 | 0 | 21.1591 | 0.0020193 | 0.22125 | 0.3534
139 | 0.79429 | 749.5323 | 0 | 0.79429 | 5.1678 | 0 | 0.013643 | 5.1333e-05 | 0.0056711 | 8.9822 | 0.79429 | 749.5339 | 0 | 21.1463 | 0.002021 | 0.22327 | 0.35363
140 | 0.8 | 749.349 | 0 | 0.8 | 5.1666 | 0 | 0.013634 | 5.1283e-05 | 0.0057224 | 8.9749 | 0.8 | 749.3507 | 0 | 21.1331 | 0.002019 | 0.22529 | 0.35334
141 | 0.80571 | 749.349 | 0 | 0.80571 | 5.1666 | 0 | 0.013625 | 5.1254e-05 | 0.0057737 | 8.9699 | 0.80571 | 749.3507 | 0 | 21.1196 | 0.0020179 | 0.22731 | 0.35315
142 | 0.81143 | 751.5476 | 0 | 0.81143 | 5.1817 | 0 | 0.013616 | 5.1386e-05 | 0.0058251 | 8.9914 | 0.81143 | 751.5492 | 0 | 21.1055 | 0.0020231 | 0.22933 | 0.35399
143 | 0.81714 | 752.8298 | 0 | 0.81714 | 5.1906 | 0 | 0.013607 | 5.1437e-05 | 0.0058765 | 9.0019 | 0.81714 | 752.8314 | 0 | 21.0911 | 0.0020251 | 0.23136 | 0.35441
144 | 0.82286 | 756.6776 | 0 | 0.82286 | 5.2171 | 0 | 0.013597 | 5.1673e-05 | 0.0059282 | 9.0433 | 0.82286 | 756.6793 | 0 | 21.0762 | 0.0020344 | 0.23339 | 0.35603
145 | 0.82857 | 758.1431 | 0 | 0.82857 | 5.2272 | 0 | 0.013588 | 5.1747e-05 | 0.0059799 | 9.0562 | 0.82857 | 758.1448 | 0 | 21.0608 | 0.0020373 | 0.23543 | 0.35654
146 | 0.83429 | 760.5249 | 0 | 0.83429 | 5.2436 | 0 | 0.013577 | 5.1893e-05 | 0.0060318 | 9.0801 | 0.83429 | 760.5266 | 0 | 21.045 | 0.002043 | 0.23747 | 0.35748
147 | 0.84 | 763.6391 | 0 | 0.84 | 5.2651 | 0 | 0.013567 | 5.2071e-05 | 0.0060839 | 9.1129 | 0.84 | 763.6408 | 0 | 21.0286 | 0.00205 | 0.23952 | 0.35877
148 | 0.84571 | 761.6239 | 0 | 0.84571 | 5.2512 | 0 | 0.013556 | 5.1909e-05 | 0.0061358 | 9.0845 | 0.84571 | 761.6256 | 0 | 21.012 | 0.0020437 | 0.24157 | 0.35766
149 | 0.85143 | 762.3569 | 0 | 0.85143 | 5.2563 | 0 | 0.013545 | 5.1944e-05 | 0.0061877 | 9.0891 | 0.85143 | 762.3586 | 0 | 20.9949 | 0.0020451 | 0.24361 | 0.35784
150 | 0.85714 | 763.4559 | 0 | 0.85714 | 5.2638 | 0 | 0.013534 | 5.1987e-05 | 0.0062397 | 9.0982 | 0.85714 | 763.4576 | 0 | 20.9773 | 0.0020467 | 0.24566 | 0.3582
151 | 0.86286 | 761.8071 | 0 | 0.86286 | 5.2525 | 0 | 0.013522 | 5.1852e-05 | 0.0062916 | 9.0746 | 0.86286 | 761.8088 | 0 | 20.9594 | 0.0020414 | 0.2477 | 0.35727
152 | 0.86857 | 763.4559 | 0 | 0.86857 | 5.2638 | 0 | 0.01351 | 5.1943e-05 | 0.0063435 | 9.0904 | 0.86857 | 763.4576 | 0 | 20.941 | 0.002045 | 0.24975 | 0.35789
153 | 0.87429 | 764.7387 | 0 | 0.87429 | 5.2727 | 0 | 0.013498 | 5.2018e-05 | 0.0063955 | 9.102 | 0.87429 | 764.7404 | 0 | 20.9222 | 0.0020479 | 0.25179 | 0.35835
154 | 0.88 | 764.922 | 0 | 0.88 | 5.274 | 0 | 0.013486 | 5.2001e-05 | 0.0064475 | 9.1006 | 0.88 | 764.9236 | 0 | 20.903 | 0.0020473 | 0.25384 | 0.35829
155 | 0.88571 | 766.2042 | 0 | 0.88571 | 5.2828 | 0 | 0.013473 | 5.2068e-05 | 0.0064996 | 9.1123 | 0.88571 | 766.2059 | 0 | 20.8833 | 0.0020499 | 0.25589 | 0.35875
156 | 0.89143 | 764.922 | 0 | 0.89143 | 5.274 | 0 | 0.01346 | 5.1971e-05 | 0.0065516 | 9.0937 | 0.89143 | 764.9236 | 0 | 20.8632 | 0.0020461 | 0.25794 | 0.35802
157 | 0.89714 | 765.4712 | 0 | 0.89714 | 5.2777 | 0 | 0.013447 | 5.198e-05 | 0.0066036 | 9.097 | 0.89714 | 765.4728 | 0 | 20.8428 | 0.0020465 | 0.25998 | 0.35815
158 | 0.90286 | 767.6697 | 0 | 0.90286 | 5.2929 | 0 | 0.013433 | 5.2112e-05 | 0.0066557 | 9.12 | 0.90286 | 767.6714 | 0 | 20.8218 | 0.0020516 | 0.26203 | 0.35906
159 | 0.90857 | 769.8682 | 0 | 0.90857 | 5.3081 | 0 | 0.01342 | 5.2244e-05 | 0.0067079 | 9.1431 | 0.90857 | 769.8699 | 0 | 20.8004 | 0.0020568 | 0.26409 | 0.35996
160 | 0.91429 | 767.487 | 0 | 0.91429 | 5.2916 | 0 | 0.013405 | 5.2075e-05 | 0.00676 | 9.1119 | 0.91429 | 767.4887 | 0 | 20.7786 | 0.0020502 | 0.26614 | 0.35874
161 | 0.92 | 767.6697 | 0 | 0.92 | 5.2929 | 0 | 0.013391 | 5.2062e-05 | 0.006812 | 9.1113 | 0.92 | 767.6714 | 0 | 20.7564 | 0.0020497 | 0.26819 | 0.35871
162 | 0.92571 | 765.4712 | 0 | 0.92571 | 5.2777 | 0 | 0.013377 | 5.1898e-05 | 0.0068639 | 9.0826 | 0.92571 | 765.4728 | 0 | 20.7338 | 0.0020432 | 0.27023 | 0.35758
163 | 0.93143 | 763.2726 | 0 | 0.93143 | 5.2626 | 0 | 0.013362 | 5.1743e-05 | 0.0069157 | 9.0539 | 0.93143 | 763.2743 | 0 | 20.7109 | 0.0020371 | 0.27227 | 0.35645
164 | 0.93714 | 764.1889 | 0 | 0.93714 | 5.2689 | 0 | 0.013347 | 5.1783e-05 | 0.0069675 | 9.0624 | 0.93714 | 764.1906 | 0 | 20.6875 | 0.0020387 | 0.27431 | 0.35679
165 | 0.94286 | 766.5707 | 0 | 0.94286 | 5.2853 | 0 | 0.013331 | 5.1931e-05 | 0.0070194 | 9.0883 | 0.94286 | 766.5724 | 0 | 20.6637 | 0.0020445 | 0.27635 | 0.35781
166 | 0.94857 | 772.25 | 0 | 0.94857 | 5.3245 | 0 | 0.013316 | 5.2303e-05 | 0.0070717 | 9.1534 | 0.94857 | 772.2517 | 0 | 20.6393 | 0.0020592 | 0.27841 | 0.36037
167 | 0.95429 | 779.2121 | 0 | 0.95429 | 5.3725 | 0 | 0.013299 | 5.2771e-05 | 0.0071245 | 9.2338 | 0.95429 | 779.2138 | 0 | 20.6142 | 0.0020776 | 0.28049 | 0.36354
168 | 0.96 | 783.9756 | 0 | 0.96 | 5.4053 | 0 | 0.013283 | 5.3073e-05 | 0.0071776 | 9.2882 | 0.96 | 783.9774 | 0 | 20.5885 | 0.0020895 | 0.28258 | 0.36568
169 | 0.96571 | 783.6091 | 0 | 0.96571 | 5.4028 | 0 | 0.013266 | 5.3037e-05 | 0.0072306 | 9.282 | 0.96571 | 783.6109 | 0 | 20.5624 | 0.0020881 | 0.28467 | 0.36543
170 | 0.97143 | 783.2426 | 0 | 0.97143 | 5.4003 | 0 | 0.013249 | 5.3011e-05 | 0.0072836 | 9.2758 | 0.97143 | 783.2443 | 0 | 20.5359 | 0.0020871 | 0.28676 | 0.36519
171 | 0.97714 | 780.1284 | 0 | 0.97714 | 5.3788 | 0 | 0.013232 | 5.2782e-05 | 0.0073364 | 9.2373 | 0.97714 | 780.1301 | 0 | 20.5091 | 0.002078 | 0.28883 | 0.36367
172 | 0.98286 | 779.7619 | 0 | 0.98286 | 5.3763 | 0 | 0.013214 | 5.2748e-05 | 0.0073891 | 9.2314 | 0.98286 | 779.7636 | 0 | 20.4819 | 0.0020767 | 0.29091 | 0.36344
173 | 0.98857 | 780.3116 | 0 | 0.98857 | 5.3801 | 0 | 0.013196 | 5.2777e-05 | 0.0074419 | 9.2365 | 0.98857 | 780.3133 | 0 | 20.4542 | 0.0020778 | 0.29299 | 0.36364
174 | 0.99429 | 776.8303 | 0 | 0.99429 | 5.3561 | 0 | 0.013178 | 5.2544e-05 | 0.0074944 | 9.194 | 0.99429 | 776.832 | 0 | 20.4262 | 0.0020686 | 0.29506 | 0.36197
175 | 1 | 773.7161 | 0 | 1 | 5.3346 | 0 | 0.01316 | 5.2317e-05 | 0.0075468 | 9.1559 | 1 | 773.7178 | 0 | 20.3979 | 0.0020597 | 0.29712 | 0.36047
176 | 1.0057 | 776.0978 | 0 | 1.0057 | 5.351 | 0 | 0.013141 | 5.2472e-05 | 0.0075992 | 9.1831 | 1.0057 | 776.0995 | 0 | 20.369 | 0.0020658 | 0.29918 | 0.36154
177 | 1.0114 | 777.9298 | 0 | 1.0114 | 5.3636 | 0 | 0.013122 | 5.26e-05 | 0.0076518 | 9.2038 | 1.0114 | 777.9316 | 0 | 20.3397 | 0.0020709 | 0.30125 | 0.36235
178 | 1.0171 | 776.647 | 0 | 1.0171 | 5.3548 | 0 | 0.013103 | 5.2499e-05 | 0.0077043 | 9.1878 | 1.0171 | 776.6487 | 0 | 20.31 | 0.0020669 | 0.30332 | 0.36173
179 | 1.0229 | 777.7466 | 0 | 1.0229 | 5.3624 | 0 | 0.013084 | 5.2569e-05 | 0.0077569 | 9.2001 | 1.0229 | 777.7483 | 0 | 20.2799 | 0.0020697 | 0.30539 | 0.36221
180 | 1.0286 | 780.3116 | 0 | 1.0286 | 5.3801 | 0 | 0.013064 | 5.2739e-05 | 0.0078096 | 9.2299 | 1.0286 | 780.3133 | 0 | 20.2492 | 0.0020764 | 0.30747 | 0.36338
181 | 1.0343 | 781.7771 | 0 | 1.0343 | 5.3902 | 0 | 0.013044 | 5.2845e-05 | 0.0078625 | 9.2467 | 1.0343 | 781.7788 | 0 | 20.218 | 0.0020805 | 0.30955 | 0.36404
182 | 1.04 | 781.2273 | 0 | 1.04 | 5.3864 | 0 | 0.013023 | 5.2797e-05 | 0.0079153 | 9.2399 | 1.04 | 781.2291 | 0 | 20.1864 | 0.0020786 | 0.31163 | 0.36377
183 | 1.0457 | 783.2426 | 0 | 1.0457 | 5.4003 | 0 | 0.013003 | 5.2932e-05 | 0.0079682 | 9.2635 | 1.0457 | 783.2443 | 0 | 20.1543 | 0.0020839 | 0.31371 | 0.3647
184 | 1.0514 | 786.1742 | 0 | 1.0514 | 5.4205 | 0 | 0.012982 | 5.3138e-05 | 0.0080214 | 9.298 | 1.0514 | 786.1759 | 0 | 20.1216 | 0.0020921 | 0.3158 | 0.36606
185 | 1.0571 | 783.0594 | 0 | 1.0571 | 5.399 | 0 | 0.01296 | 5.2919e-05 | 0.0080743 | 9.2612 | 1.0571 | 783.0611 | 0 | 20.0886 | 0.0020834 | 0.31789 | 0.36461
186 | 1.0629 | 781.5939 | 0 | 1.0629 | 5.3889 | 0 | 0.012939 | 5.282e-05 | 0.0081271 | 9.244 | 1.0629 | 781.5956 | 0 | 20.0552 | 0.0020795 | 0.31996 | 0.36394
187 | 1.0686 | 783.9756 | 0 | 1.0686 | 5.4053 | 0 | 0.012917 | 5.2983e-05 | 0.0081801 | 9.2724 | 1.0686 | 783.9774 | 0 | 20.0214 | 0.0020859 | 0.32205 | 0.36506
188 | 1.0743 | 782.6928 | 0 | 1.0743 | 5.3965 | 0 | 0.012895 | 5.2907e-05 | 0.008233 | 9.2576 | 1.0743 | 782.6946 | 0 | 19.9871 | 0.002083 | 0.32413 | 0.36447
189 | 1.08 | 785.0746 | 0 | 1.08 | 5.4129 | 0 | 0.012872 | 5.3062e-05 | 0.008286 | 9.2863 | 1.08 | 785.0763 | 0 | 19.9522 | 0.0020891 | 0.32622 | 0.3656
190 | 1.0857 | 780.6776 | 0 | 1.0857 | 5.3826 | 0 | 0.01285 | 5.2768e-05 | 0.0083388 | 9.2349 | 1.0857 | 780.6793 | 0 | 19.9172 | 0.0020775 | 0.3283 | 0.36358
191 | 1.0914 | 779.5786 | 0 | 1.0914 | 5.375 | 0 | 0.012827 | 5.2707e-05 | 0.0083915 | 9.2226 | 1.0914 | 779.5803 | 0 | 19.8817 | 0.0020751 | 0.33038 | 0.3631
192 | 1.0971 | 779.3953 | 0 | 1.0971 | 5.3737 | 0 | 0.012804 | 5.2691e-05 | 0.0084442 | 9.2213 | 1.0971 | 779.3971 | 0 | 19.8458 | 0.0020744 | 0.33245 | 0.36304
193 | 1.1029 | 777.1968 | 0 | 1.1029 | 5.3586 | 0 | 0.01278 | 5.2547e-05 | 0.0084968 | 9.1963 | 1.1029 | 777.1985 | 0 | 19.8096 | 0.0020688 | 0.33452 | 0.36206
194 | 1.1086 | 776.647 | 0 | 1.1086 | 5.3548 | 0 | 0.012757 | 5.2516e-05 | 0.0085493 | 9.1908 | 1.1086 | 776.6487 | 0 | 19.773 | 0.0020676 | 0.33659 | 0.36184
195 | 1.1143 | 775.5481 | 0 | 1.1143 | 5.3472 | 0 | 0.012733 | 5.2458e-05 | 0.0086017 | 9.179 | 1.1143 | 775.5498 | 0 | 19.736 | 0.0020653 | 0.33865 | 0.36138
196 | 1.12 | 775.5481 | 0 | 1.12 | 5.3472 | 0 | 0.012709 | 5.2456e-05 | 0.0086542 | 9.1803 | 1.12 | 775.5498 | 0 | 19.6986 | 0.0020652 | 0.34072 | 0.36143
197 | 1.1257 | 773.3495 | 0 | 1.1257 | 5.3321 | 0 | 0.012684 | 5.2316e-05 | 0.0087065 | 9.1557 | 1.1257 | 773.3512 | 0 | 19.6608 | 0.0020597 | 0.34278 | 0.36046
198 | 1.1314 | 774.2653 | 0 | 1.1314 | 5.3384 | 0 | 0.01266 | 5.2396e-05 | 0.0087589 | 9.1681 | 1.1314 | 774.267 | 0 | 19.6226 | 0.0020628 | 0.34484 | 0.36095
199 | 1.1371 | 772.6165 | 0 | 1.1371 | 5.327 | 0 | 0.012635 | 5.2284e-05 | 0.0088112 | 9.1502 | 1.1371 | 772.6182 | 0 | 19.584 | 0.0020584 | 0.3469 | 0.36025
200 | 1.1429 | 767.6697 | 0 | 1.1429 | 5.2929 | 0 | 0.01261 | 5.196e-05 | 0.0088631 | 9.0934 | 1.1429 | 767.6714 | 0 | 19.5452 | 0.0020457 | 0.34894 | 0.35801
201 | 1.1486 | 768.0362 | 0 | 1.1486 | 5.2954 | 0 | 0.012584 | 5.1995e-05 | 0.0089151 | 9.0996 | 1.1486 | 768.0379 | 0 | 19.506 | 0.0020471 | 0.35099 | 0.35825
202 | 1.1543 | 767.3037 | 0 | 1.1543 | 5.2904 | 0 | 0.012559 | 5.1966e-05 | 0.0089671 | 9.0929 | 1.1543 | 767.3054 | 0 | 19.4664 | 0.0020459 | 0.35304 | 0.35799
203 | 1.16 | 767.6697 | 0 | 1.16 | 5.2929 | 0 | 0.012533 | 5.1994e-05 | 0.0090191 | 9.0993 | 1.16 | 767.6714 | 0 | 19.4263 | 0.002047 | 0.35508 | 0.35824
204 | 1.1657 | 765.8377 | 0 | 1.1657 | 5.2803 | 0 | 0.012507 | 5.1882e-05 | 0.009071 | 9.0798 | 1.1657 | 765.8394 | 0 | 19.3859 | 0.0020426 | 0.35713 | 0.35747
205 | 1.1714 | 766.2042 | 0 | 1.1714 | 5.2828 | 0 | 0.012481 | 5.1929e-05 | 0.0091229 | 9.0865 | 1.1714 | 766.2059 | 0 | 19.345 | 0.0020445 | 0.35917 | 0.35774
206 | 1.1771 | 768.9525 | 0 | 1.1771 | 5.3017 | 0 | 0.012454 | 5.212e-05 | 0.009175 | 9.1215 | 1.1771 | 768.9542 | 0 | 19.3036 | 0.002052 | 0.36122 | 0.35912
207 | 1.1829 | 766.754 | 0 | 1.1829 | 5.2866 | 0 | 0.012427 | 5.1986e-05 | 0.009227 | 9.098 | 1.1829 | 766.7557 | 0 | 19.2619 | 0.0020467 | 0.36327 | 0.35819
208 | 1.1886 | 766.9372 | 0 | 1.1886 | 5.2878 | 0 | 0.0124 | 5.2014e-05 | 0.009279 | 9.1028 | 1.1886 | 766.9389 | 0 | 19.2197 | 0.0020478 | 0.36532 | 0.35838
209 | 1.1943 | 764.7387 | 0 | 1.1943 | 5.2727 | 0 | 0.012372 | 5.1889e-05 | 0.0093309 | 9.0795 | 1.1943 | 764.7404 | 0 | 19.1772 | 0.0020429 | 0.36736 | 0.35746
210 | 1.2 | 766.5707 | 0 | 1.2 | 5.2853 | 0 | 0.012345 | 5.2021e-05 | 0.0093829 | 9.1042 | 1.2 | 766.5724 | 0 | 19.1342 | 0.0020481 | 0.36941 | 0.35843
211 | 1.2057 | 767.1205 | 0 | 1.2057 | 5.2891 | 0 | 0.012317 | 5.2076e-05 | 0.009435 | 9.1137 | 1.2057 | 767.1222 | 0 | 19.0906 | 0.0020502 | 0.37146 | 0.35881
212 | 1.2114 | 766.3874 | 0 | 1.2114 | 5.2841 | 0 | 0.012288 | 5.2053e-05 | 0.0094871 | 9.1082 | 1.2114 | 766.3891 | 0 | 19.0467 | 0.0020493 | 0.37351 | 0.35859
213 | 1.2171 | 766.754 | 0 | 1.2171 | 5.2866 | 0 | 0.01226 | 5.2088e-05 | 0.0095392 | 9.1158 | 1.2171 | 766.7557 | 0 | 19.0024 | 0.0020507 | 0.37556 | 0.35889
214 | 1.2229 | 767.487 | 0 | 1.2229 | 5.2916 | 0 | 0.012231 | 5.2157e-05 | 0.0095913 | 9.1279 | 1.2229 | 767.4887 | 0 | 18.9575 | 0.0020534 | 0.37761 | 0.35937
215 | 1.2286 | 765.4712 | 0 | 1.2286 | 5.2777 | 0 | 0.012202 | 5.204e-05 | 0.0096434 | 9.1074 | 1.2286 | 765.4728 | 0 | 18.9124 | 0.0020488 | 0.37966 | 0.35856
216 | 1.2343 | 763.8224 | 0 | 1.2343 | 5.2664 | 0 | 0.012172 | 5.1957e-05 | 0.0096953 | 9.0914 | 1.2343 | 763.8241 | 0 | 18.8669 | 0.0020456 | 0.38171 | 0.35793
217 | 1.24 | 762.5402 | 0 | 1.24 | 5.2575 | 0 | 0.012143 | 5.1882e-05 | 0.0097472 | 9.0798 | 1.24 | 762.5419 | 0 | 18.821 | 0.0020426 | 0.38375 | 0.35747
218 | 1.2457 | 759.7919 | 0 | 1.2457 | 5.2386 | 0 | 0.012113 | 5.1717e-05 | 0.0097989 | 9.0509 | 1.2457 | 759.7935 | 0 | 18.7749 | 0.0020361 | 0.38578 | 0.35633
219 | 1.2514 | 756.6776 | 0 | 1.2514 | 5.2171 | 0 | 0.012083 | 5.1536e-05 | 0.0098504 | 9.0177 | 1.2514 | 756.6793 | 0 | 18.7285 | 0.002029 | 0.38781 | 0.35503
220 | 1.2571 | 753.3796 | 0 | 1.2571 | 5.1944 | 0 | 0.012053 | 5.1325e-05 | 0.0099018 | 8.9823 | 1.2571 | 753.3812 | 0 | 18.6819 | 0.0020207 | 0.38983 | 0.35363
221 | 1.2629 | 755.9446 | 0 | 1.2629 | 5.2121 | 0 | 0.012022 | 5.1523e-05 | 0.0099533 | 9.017 | 1.2629 | 755.9463 | 0 | 18.6347 | 0.0020285 | 0.39186 | 0.355
222 | 1.2686 | 752.6465 | 0 | 1.2686 | 5.1893 | 0 | 0.011992 | 5.1322e-05 | 0.010005 | 8.9818 | 1.2686 | 752.6482 | 0 | 18.5872 | 0.0020206 | 0.39388 | 0.35362
223 | 1.2743 | 748.616 | 0 | 1.2743 | 5.1615 | 0 | 0.011961 | 5.1081e-05 | 0.010056 | 8.938 | 1.2743 | 748.6176 | 0 | 18.5396 | 0.002011 | 0.39589 | 0.35189
224 | 1.28 | 748.7992 | 0 | 1.28 | 5.1628 | 0 | 0.01193 | 5.1109e-05 | 0.010107 | 8.9446 | 1.28 | 748.8009 | 0 | 18.4916 | 0.0020122 | 0.39791 | 0.35215
225 | 1.2857 | 748.7992 | 0 | 1.2857 | 5.1628 | 0 | 0.011899 | 5.1135e-05 | 0.010158 | 8.949 | 1.2857 | 748.8009 | 0 | 18.4431 | 0.0020132 | 0.39992 | 0.35232
226 | 1.2914 | 749.349 | 0 | 1.2914 | 5.1666 | 0 | 0.011867 | 5.1208e-05 | 0.010209 | 8.9602 | 1.2914 | 749.3507 | 0 | 18.3941 | 0.0020161 | 0.40194 | 0.35277
227 | 1.2971 | 745.3185 | 0 | 1.2971 | 5.1388 | 0 | 0.011835 | 5.095e-05 | 0.01026 | 8.9167 | 1.2971 | 745.3201 | 0 | 18.345 | 0.0020059 | 0.40394 | 0.35105
228 | 1.3029 | 741.6545 | 0 | 1.3029 | 5.1135 | 0 | 0.011804 | 5.0727e-05 | 0.010311 | 8.8776 | 1.3029 | 741.6561 | 0 | 18.2957 | 0.0019971 | 0.40594 | 0.34951
229 | 1.3086 | 743.12 | 0 | 1.3086 | 5.1236 | 0 | 0.011772 | 5.0855e-05 | 0.010362 | 8.9001 | 1.3086 | 743.1216 | 0 | 18.2459 | 0.0020022 | 0.40794 | 0.3504
230 | 1.3143 | 740.7382 | 0 | 1.3143 | 5.1072 | 0 | 0.011739 | 5.0729e-05 | 0.010412 | 8.8765 | 1.3143 | 740.7398 | 0 | 18.1958 | 0.0019972 | 0.40994 | 0.34947
231 | 1.32 | 738.7229 | 0 | 1.32 | 5.0933 | 0 | 0.011707 | 5.0611e-05 | 0.010463 | 8.8574 | 1.32 | 738.7245 | 0 | 18.1454 | 0.0019926 | 0.41193 | 0.34872
232 | 1.3257 | 733.4096 | 0 | 1.3257 | 5.0567 | 0 | 0.011674 | 5.0276e-05 | 0.010513 | 8.7988 | 1.3257 | 733.4112 | 0 | 18.0949 | 0.0019794 | 0.41391 | 0.34641
233 | 1.3314 | 732.4939 | 0 | 1.3314 | 5.0504 | 0 | 0.011641 | 5.0252e-05 | 0.010564 | 8.793 | 1.3314 | 732.4955 | 0 | 18.0441 | 0.0019784 | 0.41589 | 0.34618
234 | 1.3371 | 728.4633 | 0 | 1.3371 | 5.0226 | 0 | 0.011608 | 4.9997e-05 | 0.010614 | 8.7499 | 1.3371 | 728.4649 | 0 | 17.9932 | 0.0019684 | 0.41786 | 0.34448
235 | 1.3429 | 726.4481 | 0 | 1.3429 | 5.0087 | 0 | 0.011575 | 4.9889e-05 | 0.010663 | 8.731 | 1.3429 | 726.4497 | 0 | 17.9419 | 0.0019641 | 0.41982 | 0.34374
236 | 1.3486 | 722.051 | 0 | 1.3486 | 4.9784 | 0 | 0.011542 | 4.9618e-05 | 0.010713 | 8.6836 | 1.3486 | 722.0526 | 0 | 17.8906 | 0.0019535 | 0.42177 | 0.34187
237 | 1.3543 | 718.7529 | 0 | 1.3543 | 4.9556 | 0 | 0.011509 | 4.9431e-05 | 0.010762 | 8.6493 | 1.3543 | 718.7545 | 0 | 17.8391 | 0.0019461 | 0.42372 | 0.34053
238 | 1.36 | 716.0052 | 0 | 1.36 | 4.9367 | 0 | 0.011476 | 4.9265e-05 | 0.010812 | 8.6218 | 1.36 | 716.0068 | 0 | 17.7873 | 0.0019396 | 0.42566 | 0.33944
239 | 1.3657 | 711.0584 | 0 | 1.3657 | 4.9026 | 0 | 0.011442 | 4.8956e-05 | 0.010861 | 8.5678 | 1.3657 | 711.06 | 0 | 17.7356 | 0.0019274 | 0.42759 | 0.33731
240 | 1.3714 | 709.9588 | 0 | 1.3714 | 4.895 | 0 | 0.011409 | 4.8921e-05 | 0.01091 | 8.5602 | 1.3714 | 709.9604 | 0 | 17.6834 | 0.001926 | 0.42951 | 0.33701
241 | 1.3771 | 708.3101 | 0 | 1.3771 | 4.8836 | 0 | 0.011375 | 4.8832e-05 | 0.010958 | 8.546 | 1.3771 | 708.3116 | 0 | 17.631 | 0.0019225 | 0.43144 | 0.33646
242 | 1.3829 | 705.1958 | 0 | 1.3829 | 4.8622 | 0 | 0.011341 | 4.865e-05 | 0.011007 | 8.5142 | 1.3829 | 705.1974 | 0 | 17.5785 | 0.0019154 | 0.43335 | 0.3352
243 | 1.3886 | 700.249 | 0 | 1.3886 | 4.828 | 0 | 0.011307 | 4.8342e-05 | 0.011055 | 8.4603 | 1.3886 | 700.2506 | 0 | 17.5259 | 0.0019032 | 0.43525 | 0.33308
244 | 1.3943 | 696.2185 | 0 | 1.3943 | 4.8003 | 0 | 0.011273 | 4.8106e-05 | 0.011104 | 8.4174 | 1.3943 | 696.22 | 0 | 17.4732 | 0.0018939 | 0.43715 | 0.33139
245 | 1.4 | 691.8214 | 0 | 1.4 | 4.7699 | 0 | 0.011239 | 4.7827e-05 | 0.011151 | 8.3701 | 1.4 | 691.823 | 0 | 17.4204 | 0.001883 | 0.43903 | 0.32953
246 | 1.4057 | 689.2564 | 0 | 1.4057 | 4.7523 | 0 | 0.011205 | 4.7683e-05 | 0.011199 | 8.345 | 1.4057 | 689.2579 | 0 | 17.3674 | 0.0018773 | 0.44091 | 0.32854
247 | 1.4114 | 686.1416 | 0 | 1.4114 | 4.7308 | 0 | 0.011171 | 4.751e-05 | 0.011247 | 8.3133 | 1.4114 | 686.1431 | 0 | 17.3143 | 0.0018705 | 0.44278 | 0.3273
248 | 1.4171 | 678.8136 | 0 | 1.4171 | 4.6803 | 0 | 0.011136 | 4.7029e-05 | 0.011294 | 8.2305 | 1.4171 | 678.815 | 0 | 17.2614 | 0.0018515 | 0.44463 | 0.32403
249 | 1.4229 | 674.5998 | 0 | 1.4229 | 4.6512 | 0 | 0.011102 | 4.6771e-05 | 0.01134 | 8.1853 | 1.4229 | 674.6012 | 0 | 17.2084 | 0.0018414 | 0.44647 | 0.32226
250 | 1.4286 | 669.8362 | 0 | 1.4286 | 4.6184 | 0 | 0.011068 | 4.6475e-05 | 0.011387 | 8.1335 | 1.4286 | 669.8377 | 0 | 17.1555 | 0.0018297 | 0.4483 | 0.32022
251 | 1.4343 | 663.9737 | 0 | 1.4343 | 4.5779 | 0 | 0.011034 | 4.611e-05 | 0.011433 | 8.0683 | 1.4343 | 663.9751 | 0 | 17.1026 | 0.0018154 | 0.45012 | 0.31765
252 | 1.44 | 656.645 | 0 | 1.44 | 4.5274 | 0 | 0.011 | 4.5627e-05 | 0.011479 | 7.9852 | 1.44 | 656.6465 | 0 | 17.0499 | 0.0017964 | 0.45191 | 0.31438
253 | 1.4457 | 653.5308 | 0 | 1.4457 | 4.5059 | 0 | 0.010966 | 4.5445e-05 | 0.011524 | 7.9533 | 1.4457 | 653.5322 | 0 | 16.9971 | 0.0017892 | 0.4537 | 0.31312
254 | 1.4514 | 651.6982 | 0 | 1.4514 | 4.4933 | 0 | 0.010932 | 4.536e-05 | 0.011569 | 7.937 | 1.4514 | 651.6997 | 0 | 16.9441 | 0.0017858 | 0.45549 | 0.31248
255 | 1.4571 | 645.2859 | 0 | 1.4571 | 4.4491 | 0 | 0.010898 | 4.494e-05 | 0.011614 | 7.865 | 1.4571 | 645.2873 | 0 | 16.8913 | 0.0017693 | 0.45726 | 0.30964
256 | 1.4629 | 640.8894 | 0 | 1.4629 | 4.4188 | 0 | 0.010864 | 4.4669e-05 | 0.011659 | 7.8174 | 1.4629 | 640.8908 | 0 | 16.8385 | 0.0017586 | 0.45902 | 0.30777
257 | 1.4686 | 636.4924 | 0 | 1.4686 | 4.3885 | 0 | 0.010829 | 4.4396e-05 | 0.011703 | 7.7698 | 1.4686 | 636.4938 | 0 | 16.7857 | 0.0017479 | 0.46076 | 0.3059
258 | 1.4743 | 629.8968 | 0 | 1.4743 | 4.343 | 0 | 0.010795 | 4.3978e-05 | 0.011747 | 7.6952 | 1.4743 | 629.8982 | 0 | 16.733 | 0.0017314 | 0.4625 | 0.30296
259 | 1.48 | 622.5682 | 0 | 1.48 | 4.2925 | 0 | 0.010762 | 4.3493e-05 | 0.011791 | 7.6116 | 1.48 | 622.5696 | 0 | 16.6807 | 0.0017123 | 0.46421 | 0.29967
260 | 1.4857 | 618.1711 | 0 | 1.4857 | 4.2621 | 0 | 0.010728 | 4.322e-05 | 0.011834 | 7.5638 | 1.4857 | 618.1725 | 0 | 16.6284 | 0.0017016 | 0.46591 | 0.29779
261 | 1.4914 | 611.5756 | 0 | 1.4914 | 4.2167 | 0 | 0.010694 | 4.2799e-05 | 0.011877 | 7.489 | 1.4914 | 611.5769 | 0 | 16.5764 | 0.001685 | 0.46759 | 0.29484
262 | 1.4971 | 605.1633 | 0 | 1.4971 | 4.1725 | 0 | 0.010661 | 4.2377e-05 | 0.011919 | 7.4163 | 1.4971 | 605.1646 | 0 | 16.5245 | 0.0016684 | 0.46926 | 0.29198
263 | 1.5029 | 598.0179 | 0 | 1.5029 | 4.1232 | 0 | 0.010628 | 4.1909e-05 | 0.011961 | 7.3345 | 1.5029 | 598.0192 | 0 | 16.473 | 0.00165 | 0.47091 | 0.28876
264 | 1.5086 | 590.6899 | 0 | 1.5086 | 4.0727 | 0 | 0.010595 | 4.1428e-05 | 0.012003 | 7.2503 | 1.5086 | 590.6912 | 0 | 16.4218 | 0.001631 | 0.47254 | 0.28545
265 | 1.5143 | 582.9947 | 0 | 1.5143 | 4.0196 | 0 | 0.010562 | 4.0928e-05 | 0.012044 | 7.1615 | 1.5143 | 582.996 | 0 | 16.3709 | 0.0016113 | 0.47416 | 0.28195
266 | 1.52 | 577.8652 | 0 | 1.52 | 3.9842 | 0 | 0.010529 | 4.0593e-05 | 0.012084 | 7.1041 | 1.52 | 577.8665 | 0 | 16.3202 | 0.0015981 | 0.47575 | 0.27969
267 | 1.5257 | 571.2697 | 0 | 1.5257 | 3.9388 | 0 | 0.010497 | 4.0161e-05 | 0.012124 | 7.0285 | 1.5257 | 571.2709 | 0 | 16.2698 | 0.0015811 | 0.47733 | 0.27671
268 | 1.5314 | 566.1396 | 0 | 1.5314 | 3.9034 | 0 | 0.010464 | 3.9839e-05 | 0.012164 | 6.9709 | 1.5314 | 566.1408 | 0 | 16.2195 | 0.0015685 | 0.4789 | 0.27445
269 | 1.5371 | 557.712 | 0 | 1.5371 | 3.8453 | 0 | 0.010432 | 3.927e-05 | 0.012203 | 6.8726 | 1.5371 | 557.7132 | 0 | 16.1698 | 0.0015461 | 0.48045 | 0.27057
270 | 1.5429 | 552.7658 | 0 | 1.5429 | 3.8112 | 0 | 0.0104 | 3.8952e-05 | 0.012242 | 6.817 | 1.5429 | 552.767 | 0 | 16.1201 | 0.0015336 | 0.48198 | 0.26839
271 | 1.5486 | 545.0706 | 0 | 1.5486 | 3.7581 | 0 | 0.010368 | 3.844e-05 | 0.012281 | 6.7274 | 1.5486 | 545.0718 | 0 | 16.0709 | 0.0015134 | 0.4835 | 0.26486
272 | 1.5543 | 538.6583 | 0 | 1.5543 | 3.7139 | 0 | 0.010337 | 3.8025e-05 | 0.012319 | 6.6535 | 1.5543 | 538.6595 | 0 | 16.022 | 0.001497 | 0.48499 | 0.26195
273 | 1.56 | 532.6125 | 0 | 1.56 | 3.6722 | 0 | 0.010305 | 3.7621e-05 | 0.012356 | 6.584 | 1.56 | 532.6137 | 0 | 15.9735 | 0.0014811 | 0.48647 | 0.25921
274 | 1.5657 | 524.7347 | 0 | 1.5657 | 3.6179 | 0 | 0.010274 | 3.7093e-05 | 0.012394 | 6.4916 | 1.5657 | 524.7359 | 0 | 15.9253 | 0.0014604 | 0.48793 | 0.25558
275 | 1.5714 | 518.8716 | 0 | 1.5714 | 3.5775 | 0 | 0.010244 | 3.6714e-05 | 0.01243 | 6.4241 | 1.5714 | 518.8727 | 0 | 15.8775 | 0.0014454 | 0.48938 | 0.25292
276 | 1.5771 | 515.7574 | 0 | 1.5771 | 3.556 | 0 | 0.010213 | 3.6516e-05 | 0.012467 | 6.3906 | 1.5771 | 515.7585 | 0 | 15.8297 | 0.0014376 | 0.49082 | 0.2516
277 | 1.5829 | 509.8948 | 0 | 1.5829 | 3.5156 | 0 | 0.010182 | 3.6129e-05 | 0.012503 | 6.3229 | 1.5829 | 509.8959 | 0 | 15.7822 | 0.0014224 | 0.49224 | 0.24893
278 | 1.5886 | 500.7342 | 0 | 1.5886 | 3.4524 | 0 | 0.010152 | 3.5507e-05 | 0.012538 | 6.2141 | 1.5886 | 500.7353 | 0 | 15.7353 | 0.0013979 | 0.49364 | 0.24465
279 | 1.5943 | 495.9706 | 0 | 1.5943 | 3.4196 | 0 | 0.010122 | 3.5203e-05 | 0.012574 | 6.1598 | 1.5943 | 495.9717 | 0 | 15.6886 | 0.0013859 | 0.49502 | 0.24251
280 | 1.6 | 489.0085 | 0 | 1.6 | 3.3716 | 0 | 0.010092 | 3.473e-05 | 0.012608 | 6.078 | 1.6 | 489.0096 | 0 | 15.6424 | 0.0013673 | 0.49639 | 0.23929
281 | 1.6057 | 483.5125 | 0 | 1.6057 | 3.3337 | 0 | 0.010062 | 3.4366e-05 | 0.012643 | 6.0143 | 1.6057 | 483.5136 | 0 | 15.5965 | 0.001353 | 0.49774 | 0.23678
282 | 1.6114 | 475.6347 | 0 | 1.6114 | 3.2794 | 0 | 0.010033 | 3.3838e-05 | 0.012677 | 5.9208 | 1.6114 | 475.6358 | 0 | 15.5511 | 0.0013322 | 0.49908 | 0.2331
283 | 1.6171 | 466.4741 | 0 | 1.6171 | 3.2162 | 0 | 0.010004 | 3.3205e-05 | 0.01271 | 5.8112 | 1.6171 | 466.4751 | 0 | 15.5063 | 0.0013073 | 0.50038 | 0.22879
284 | 1.6229 | 458.779 | 0 | 1.6229 | 3.1632 | 0 | 0.0099756 | 3.2682e-05 | 0.012742 | 5.7196 | 1.6229 | 458.78 | 0 | 15.4621 | 0.0012867 | 0.50167 | 0.22518
285 | 1.6286 | 452.7332 | 0 | 1.6286 | 3.1215 | 0 | 0.0099473 | 3.2275e-05 | 0.012775 | 5.6484 | 1.6286 | 452.7342 | 0 | 15.4183 | 0.0012707 | 0.50294 | 0.22238
286 | 1.6343 | 445.9543 | 0 | 1.6343 | 3.0747 | 0 | 0.0099193 | 3.1821e-05 | 0.012807 | 5.568 | 1.6343 | 445.9553 | 0 | 15.375 | 0.0012528 | 0.50419 | 0.21921
287 | 1.64 | 436.7943 | 0 | 1.64 | 3.0116 | 0 | 0.0098918 | 3.1185e-05 | 0.012838 | 5.4576 | 1.64 | 436.7953 | 0 | 15.3323 | 0.0012278 | 0.50542 | 0.21487
288 | 1.6457 | 424.8854 | 0 | 1.6457 | 2.9295 | 0 | 0.0098649 | 3.0356e-05 | 0.012868 | 5.3126 | 1.6457 | 424.8863 | 0 | 15.2907 | 0.0011951 | 0.50662 | 0.20916
289 | 1.6514 | 417.9233 | 0 | 1.6514 | 2.8815 | 0 | 0.0098384 | 2.9885e-05 | 0.012898 | 5.2293 | 1.6514 | 417.9242 | 0 | 15.2496 | 0.0011766 | 0.50779 | 0.20588
290 | 1.6571 | 409.679 | 0 | 1.6571 | 2.8246 | 0 | 0.0098123 | 2.9311e-05 | 0.012927 | 5.1297 | 1.6571 | 409.6799 | 0 | 15.2091 | 0.001154 | 0.50895 | 0.20196
291 | 1.6629 | 401.9844 | 0 | 1.6629 | 2.7716 | 0 | 0.0097866 | 2.8781e-05 | 0.012956 | 5.0369 | 1.6629 | 401.9853 | 0 | 15.1692 | 0.0011331 | 0.51008 | 0.1983
292 | 1.6686 | 394.4725 | 0 | 1.6686 | 2.7198 | 0 | 0.0097612 | 2.8262e-05 | 0.012984 | 4.9462 | 1.6686 | 394.4734 | 0 | 15.1299 | 0.0011127 | 0.51119 | 0.19473
293 | 1.6743 | 384.0297 | 0 | 1.6743 | 2.6478 | 0 | 0.0097364 | 2.7538e-05 | 0.013012 | 4.8185 | 1.6743 | 384.0305 | 0 | 15.0915 | 0.0010842 | 0.51228 | 0.1897
294 | 1.68 | 376.5184 | 0 | 1.68 | 2.596 | 0 | 0.009712 | 2.7012e-05 | 0.013039 | 4.7274 | 1.68 | 376.5192 | 0 | 15.0537 | 0.0010635 | 0.51334 | 0.18612
295 | 1.6857 | 372.3046 | 0 | 1.6857 | 2.567 | 0 | 0.0096879 | 2.6727e-05 | 0.013066 | 4.6775 | 1.6857 | 372.3054 | 0 | 15.0162 | 0.0010523 | 0.51439 | 0.18416
296 | 1.6914 | 363.5105 | 0 | 1.6914 | 2.5063 | 0 | 0.0096641 | 2.6118e-05 | 0.013092 | 4.57 | 1.6914 | 363.5113 | 0 | 14.9795 | 0.0010283 | 0.51542 | 0.17992
297 | 1.6971 | 359.48 | 0 | 1.6971 | 2.4785 | 0 | 0.0096406 | 2.584e-05 | 0.013118 | 4.5223 | 1.6971 | 359.4808 | 0 | 14.943 | 0.0010173 | 0.51644 | 0.17804
298 | 1.7029 | 351.2351 | 0 | 1.7029 | 2.4217 | 0 | 0.0096175 | 2.5264e-05 | 0.013143 | 4.4214 | 1.7029 | 351.2359 | 0 | 14.9072 | 0.00099463 | 0.51743 | 0.17407
299 | 1.7086 | 345.1893 | 0 | 1.7086 | 2.38 | 0 | 0.0095948 | 2.4844e-05 | 0.013168 | 4.348 | 1.7086 | 345.19 | 0 | 14.872 | 0.00097813 | 0.51841 | 0.17118
300 | 1.7143 | 343.174 | 0 | 1.7143 | 2.3661 | 0 | 0.0095721 | 2.4719e-05 | 0.013192 | 4.3253 | 1.7143 | 343.1748 | 0 | 14.8368 | 0.0009732 | 0.51938 | 0.17029
301 | 1.72 | 334.5632 | 0 | 1.72 | 2.3067 | 0 | 0.0095499 | 2.411e-05 | 0.013216 | 4.2194 | 1.72 | 334.5639 | 0 | 14.8024 | 0.0009492 | 0.52033 | 0.16612
302 | 1.7257 | 331.9981 | 0 | 1.7257 | 2.289 | 0 | 0.0095278 | 2.394e-05 | 0.01324 | 4.1896 | 1.7257 | 331.9989 | 0 | 14.7682 | 0.0009425 | 0.52128 | 0.16495
303 | 1.7314 | 328.1509 | 0 | 1.7314 | 2.2625 | 0 | 0.0095059 | 2.3681e-05 | 0.013264 | 4.1436 | 1.7314 | 328.1516 | 0 | 14.7342 | 0.00093231 | 0.52221 | 0.16313
304 | 1.7371 | 319.1735 | 0 | 1.7371 | 2.2006 | 0 | 0.0094845 | 2.3043e-05 | 0.013287 | 4.0327 | 1.7371 | 319.1742 | 0 | 14.7011 | 0.00090719 | 0.52312 | 0.15877
305 | 1.7429 | 314.9597 | 0 | 1.7429 | 2.1716 | 0 | 0.0094634 | 2.2752e-05 | 0.01331 | 3.9818 | 1.7429 | 314.9604 | 0 | 14.6683 | 0.00089575 | 0.52401 | 0.15676
306 | 1.7486 | 309.6469 | 0 | 1.7486 | 2.1349 | 0 | 0.0094425 | 2.2381e-05 | 0.013332 | 3.9169 | 1.7486 | 309.6476 | 0 | 14.6359 | 0.00088116 | 0.52489 | 0.15421
307 | 1.7543 | 307.8149 | 0 | 1.7543 | 2.1223 | 0 | 0.0094217 | 2.2266e-05 | 0.013355 | 3.896 | 1.7543 | 307.8156 | 0 | 14.6037 | 0.00087661 | 0.52577 | 0.15339
308 | 1.76 | 301.0361 | 0 | 1.76 | 2.0756 | 0 | 0.0094013 | 2.1784e-05 | 0.013376 | 3.8124 | 1.76 | 301.0368 | 0 | 14.572 | 0.00085765 | 0.52663 | 0.1501
309 | 1.7657 | 295.7228 | 0 | 1.7657 | 2.0389 | 0 | 0.0093812 | 2.1412e-05 | 0.013398 | 3.7473 | 1.7657 | 295.7234 | 0 | 14.5409 | 0.00084299 | 0.52747 | 0.14753
310 | 1.7714 | 290.7765 | 0 | 1.7714 | 2.0048 | 0 | 0.0093614 | 2.1069e-05 | 0.013419 | 3.6867 | 1.7714 | 290.7772 | 0 | 14.5102 | 0.00082951 | 0.5283 | 0.14515
311 | 1.7771 | 284.9134 | 0 | 1.7771 | 1.9644 | 0 | 0.0093419 | 2.0652e-05 | 0.013439 | 3.6144 | 1.7771 | 284.914 | 0 | 14.48 | 0.00081309 | 0.52911 | 0.1423
312 | 1.7829 | 279.9672 | 0 | 1.7829 | 1.9303 | 0 | 0.0093227 | 2.0305e-05 | 0.01346 | 3.5536 | 1.7829 | 279.9678 | 0 | 14.4502 | 0.00079941 | 0.52991 | 0.1399
313 | 1.7886 | 275.0203 | 0 | 1.7886 | 1.8962 | 0 | 0.0093038 | 1.9957e-05 | 0.01348 | 3.4927 | 1.7886 | 275.0209 | 0 | 14.4209 | 0.00078571 | 0.5307 | 0.13751
314 | 1.7943 | 270.9898 | 0 | 1.7943 | 1.8684 | 0 | 0.0092851 | 1.9679e-05 | 0.013499 | 3.4433 | 1.7943 | 270.9904 | 0 | 14.392 | 0.00077475 | 0.53147 | 0.13556
315 | 1.8 | 265.8597 | 0 | 1.8 | 1.833 | 0 | 0.0092668 | 1.9313e-05 | 0.013519 | 3.3799 | 1.8 | 265.8603 | 0 | 14.3635 | 0.00076035 | 0.53223 | 0.13307
316 | 1.8057 | 261.2794 | 0 | 1.8057 | 1.8015 | 0 | 0.0092487 | 1.899e-05 | 0.013538 | 3.3234 | 1.8057 | 261.28 | 0 | 14.3354 | 0.00074764 | 0.53298 | 0.13084
317 | 1.8114 | 257.6154 | 0 | 1.8114 | 1.7762 | 0 | 0.0092308 | 1.8737e-05 | 0.013556 | 3.2785 | 1.8114 | 257.616 | 0 | 14.3077 | 0.00073766 | 0.53372 | 0.12907
318 | 1.8171 | 251.0198 | 0 | 1.8171 | 1.7307 | 0 | 0.0092133 | 1.8263e-05 | 0.013575 | 3.1962 | 1.8171 | 251.0204 | 0 | 14.2806 | 0.00071901 | 0.53444 | 0.12583
319 | 1.8229 | 243.875 | 0 | 1.8229 | 1.6815 | 0 | 0.0091963 | 1.7752e-05 | 0.013592 | 3.1067 | 1.8229 | 243.8756 | 0 | 14.2543 | 0.00069889 | 0.53514 | 0.12231
320 | 1.8286 | 240.577 | 0 | 1.8286 | 1.6587 | 0 | 0.0091794 | 1.752e-05 | 0.01361 | 3.0662 | 1.8286 | 240.5775 | 0 | 14.2282 | 0.00068978 | 0.53583 | 0.12072
321 | 1.8343 | 238.5617 | 0 | 1.8343 | 1.6448 | 0 | 0.0091627 | 1.7385e-05 | 0.013627 | 3.042 | 1.8343 | 238.5622 | 0 | 14.2022 | 0.00068445 | 0.53651 | 0.11976
322 | 1.84 | 231.0498 | 0 | 1.84 | 1.593 | 0 | 0.0091465 | 1.6843e-05 | 0.013644 | 2.9476 | 1.84 | 231.0503 | 0 | 14.1771 | 0.0006631 | 0.53717 | 0.11605
323 | 1.8457 | 229.0346 | 0 | 1.8457 | 1.5791 | 0 | 0.0091304 | 1.6704e-05 | 0.013661 | 2.9233 | 1.8457 | 229.0351 | 0 | 14.1521 | 0.00065762 | 0.53783 | 0.11509
324 | 1.8514 | 223.3553 | 0 | 1.8514 | 1.54 | 0 | 0.0091146 | 1.63e-05 | 0.013677 | 2.8521 | 1.8514 | 223.3558 | 0 | 14.1277 | 0.00064172 | 0.53847 | 0.11229
325 | 1.8571 | 220.241 | 0 | 1.8571 | 1.5185 | 0 | 0.009099 | 1.6077e-05 | 0.013693 | 2.8136 | 1.8571 | 220.2415 | 0 | 14.1035 | 0.00063295 | 0.53911 | 0.11077
326 | 1.8629 | 214.5612 | 0 | 1.8629 | 1.4793 | 0 | 0.0090838 | 1.5669e-05 | 0.013709 | 2.7423 | 1.8629 | 214.5617 | 0 | 14.0799 | 0.0006169 | 0.53972 | 0.10796
327 | 1.8686 | 210.1641 | 0 | 1.8686 | 1.449 | 0 | 0.0090689 | 1.5355e-05 | 0.013724 | 2.6872 | 1.8686 | 210.1646 | 0 | 14.0568 | 0.00060453 | 0.54033 | 0.1058
328 | 1.8743 | 210.7139 | 0 | 1.8743 | 1.4528 | 0 | 0.0090539 | 1.5405e-05 | 0.01374 | 2.6955 | 1.8743 | 210.7144 | 0 | 14.0336 | 0.00060648 | 0.54093 | 0.10612
329 | 1.88 | 202.8361 | 0 | 1.88 | 1.3985 | 0 | 0.0090394 | 1.4832e-05 | 0.013755 | 2.5958 | 1.88 | 202.8365 | 0 | 14.0111 | 0.00058395 | 0.54152 | 0.1022
330 | 1.8857 | 198.8056 | 0 | 1.8857 | 1.3707 | 0 | 0.0090252 | 1.4544e-05 | 0.013769 | 2.5453 | 1.8857 | 198.806 | 0 | 13.9891 | 0.00057259 | 0.54209 | 0.10021
331 | 1.8914 | 196.7897 | 0 | 1.8914 | 1.3568 | 0 | 0.0090111 | 1.4405e-05 | 0.013783 | 2.5205 | 1.8914 | 196.7902 | 0 | 13.9673 | 0.00056712 | 0.54266 | 0.099233
332 | 1.8971 | 195.3242 | 0 | 1.8971 | 1.3467 | 0 | 0.0089971 | 1.4301e-05 | 0.013798 | 2.5028 | 1.8971 | 195.3247 | 0 | 13.9456 | 0.00056303 | 0.54322 | 0.098535
333 | 1.9029 | 188.7287 | 0 | 1.9029 | 1.3012 | 0 | 0.0089836 | 1.3824e-05 | 0.013812 | 2.4192 | 1.9029 | 188.7291 | 0 | 13.9246 | 0.00054423 | 0.54376 | 0.095246
334 | 1.9086 | 186.8967 | 0 | 1.9086 | 1.2886 | 0 | 0.0089701 | 1.3695e-05 | 0.013825 | 2.3967 | 1.9086 | 186.8971 | 0 | 13.9037 | 0.00053917 | 0.5443 | 0.094359
335 | 1.9143 | 182.3163 | 0 | 1.9143 | 1.257 | 0 | 0.008957 | 1.3367e-05 | 0.013839 | 2.3389 | 1.9143 | 182.3167 | 0 | 13.8833 | 0.00052625 | 0.54483 | 0.092082
336 | 1.92 | 177.736 | 0 | 1.92 | 1.2254 | 0 | 0.0089441 | 1.3034e-05 | 0.013852 | 2.281 | 1.92 | 177.7364 | 0 | 13.8634 | 0.00051314 | 0.54534 | 0.089803
337 | 1.9257 | 175.1716 | 0 | 1.9257 | 1.2078 | 0 | 0.0089315 | 1.285e-05 | 0.013865 | 2.2489 | 1.9257 | 175.172 | 0 | 13.8438 | 0.00050592 | 0.54585 | 0.088541
338 | 1.9314 | 172.0568 | 0 | 1.9314 | 1.1863 | 0 | 0.008919 | 1.2629e-05 | 0.013877 | 2.2098 | 1.9314 | 172.0571 | 0 | 13.8245 | 0.0004972 | 0.54635 | 0.086999
339 | 1.9371 | 171.8735 | 0 | 1.9371 | 1.185 | 0 | 0.0089065 | 1.2618e-05 | 0.01389 | 2.2082 | 1.9371 | 171.8739 | 0 | 13.8051 | 0.00049677 | 0.54684 | 0.086939
340 | 1.9429 | 168.576 | 0 | 1.9429 | 1.1623 | 0 | 0.0088943 | 1.238e-05 | 0.013902 | 2.1667 | 1.9429 | 168.5764 | 0 | 13.7861 | 0.00048741 | 0.54733 | 0.085302
341 | 1.9486 | 163.8124 | 0 | 1.9486 | 1.1294 | 0 | 0.0088823 | 1.2035e-05 | 0.013914 | 2.1062 | 1.9486 | 163.8128 | 0 | 13.7676 | 0.00047381 | 0.5478 | 0.082921
342 | 1.9543 | 160.8809 | 0 | 1.9543 | 1.1092 | 0 | 0.0088706 | 1.1826e-05 | 0.013926 | 2.0692 | 1.9543 | 160.8812 | 0 | 13.7495 | 0.00046558 | 0.54827 | 0.081466
343 | 1.96 | 158.4991 | 0 | 1.96 | 1.0928 | 0 | 0.008859 | 1.1653e-05 | 0.013938 | 2.0393 | 1.96 | 158.4994 | 0 | 13.7315 | 0.00045876 | 0.54873 | 0.080287
344 | 1.9657 | 160.1484 | 0 | 1.9657 | 1.1042 | 0 | 0.0088473 | 1.1778e-05 | 0.013949 | 2.0612 | 1.9657 | 160.1488 | 0 | 13.7133 | 0.0004637 | 0.54919 | 0.081151
345 | 1.9714 | 157.2169 | 0 | 1.9714 | 1.084 | 0 | 0.0088358 | 1.1568e-05 | 0.013961 | 2.0242 | 1.9714 | 157.2172 | 0 | 13.6955 | 0.00045545 | 0.54965 | 0.079693
346 | 1.9771 | 157.0336 | 0 | 1.9771 | 1.0827 | 0 | 0.0088243 | 1.1557e-05 | 0.013973 | 2.0226 | 1.9771 | 157.0339 | 0 | 13.6776 | 0.000455 | 0.5501 | 0.079628
347 | 1.9829 | 153.7361 | 0 | 1.9829 | 1.06 | 0 | 0.008813 | 1.1318e-05 | 0.013984 | 1.9808 | 1.9829 | 153.7364 | 0 | 13.6601 | 0.00044559 | 0.55055 | 0.077983
348 | 1.9886 | 152.0868 | 0 | 1.9886 | 1.0486 | 0 | 0.0088018 | 1.12e-05 | 0.013995 | 1.9602 | 1.9886 | 152.0871 | 0 | 13.6428 | 0.00044096 | 0.55099 | 0.077172
349 | 1.9943 | 150.9878 | 0 | 1.9943 | 1.041 | 0 | 0.0087906 | 1.1125e-05 | 0.014006 | 1.9467 | 1.9943 | 150.9881 | 0 | 13.6255 | 0.000438 | 0.55143 | 0.07664
350 | 2 | 150.9878 | 0 | 2 | 1.041 | 0 | 0.0087795 | 1.1127e-05 | 0.014017 | 1.9473 | 2 | 150.9881 | 0 | 13.6082 | 0.00043807 | 0.55187 | 0.076666
351 | 2.0057 | 146.4075 | 0 | 2.0057 | 1.0094 | 0 | 0.0087687 | 1.0793e-05 | 0.014028 | 1.8889 | 2.0057 | 146.4078 | 0 | 13.5915 | 0.00042492 | 0.55229 | 0.074365
352 | 2.0114 | 144.5755 | 0 | 2.0114 | 0.99681 | 0 | 0.008758 | 1.0663e-05 | 0.014039 | 1.8658 | 2.0114 | 144.5758 | 0 | 13.5749 | 0.00041981 | 0.55271 | 0.073458
353 | 2.0171 | 144.942 | 0 | 2.0171 | 0.99934 | 0 | 0.0087472 | 1.0692e-05 | 0.01405 | 1.8712 | 2.0171 | 144.9423 | 0 | 13.5582 | 0.00042094 | 0.55313 | 0.073668
354 | 2.0229 | 142.9267 | 0 | 2.0229 | 0.98545 | 0 | 0.0087366 | 1.0547e-05 | 0.01406 | 1.8457 | 2.0229 | 142.927 | 0 | 13.5418 | 0.00041522 | 0.55355 | 0.072667
355 | 2.0286 | 141.8272 | 0 | 2.0286 | 0.97786 | 0 | 0.0087261 | 1.0469e-05 | 0.014071 | 1.8321 | 2.0286 | 141.8275 | 0 | 13.5254 | 0.00041216 | 0.55396 | 0.072131
356 | 2.0343 | 143.2927 | 0 | 2.0343 | 0.98797 | 0 | 0.0087154 | 1.0582e-05 | 0.014081 | 1.8517 | 2.0343 | 143.293 | 0 | 13.5089 | 0.00041662 | 0.55437 | 0.0729
357 | 2.04 | 141.8272 | 0 | 2.04 | 0.97786 | 0 | 0.0087048 | 1.0476e-05 | 0.014092 | 1.8333 | 2.04 | 141.8275 | 0 | 13.4925 | 0.00041242 | 0.55479 | 0.072178
358 | 2.0457 | 141.6439 | 0 | 2.0457 | 0.9766 | 0 | 0.0086943 | 1.0465e-05 | 0.014102 | 1.8315 | 2.0457 | 141.6442 | 0 | 13.4761 | 0.00041202 | 0.5552 | 0.072108
359 | 2.0514 | 138.8956 | 0 | 2.0514 | 0.95765 | 0 | 0.0086839 | 1.0267e-05 | 0.014112 | 1.7966 | 2.0514 | 138.8959 | 0 | 13.46 | 0.00040423 | 0.5556 | 0.070731
360 | 2.0571 | 137.2469 | 0 | 2.0571 | 0.94628 | 0 | 0.0086736 | 1.0147e-05 | 0.014122 | 1.7758 | 2.0571 | 137.2472 | 0 | 13.4441 | 0.00039949 | 0.556 | 0.069913
361 | 2.0629 | 135.9646 | 0 | 2.0629 | 0.93744 | 0 | 0.0086634 | 1.0055e-05 | 0.014133 | 1.7598 | 2.0629 | 135.9649 | 0 | 13.4283 | 0.00039588 | 0.5564 | 0.069282
362 | 2.0686 | 136.8804 | 0 | 2.0686 | 0.94376 | 0 | 0.0086531 | 1.0126e-05 | 0.014143 | 1.7722 | 2.0686 | 136.8807 | 0 | 13.4124 | 0.00039867 | 0.5568 | 0.06977
363 | 2.0743 | 136.1479 | 0 | 2.0743 | 0.93871 | 0 | 0.0086429 | 1.0077e-05 | 0.014153 | 1.7632 | 2.0743 | 136.1482 | 0 | 13.3965 | 0.00039673 | 0.55719 | 0.069419
364 | 2.08 | 136.5144 | 0 | 2.08 | 0.94123 | 0 | 0.0086326 | 1.0105e-05 | 0.014163 | 1.7685 | 2.08 | 136.5147 | 0 | 13.3806 | 0.00039785 | 0.55759 | 0.069627
365 | 2.0857 | 135.9646 | 0 | 2.0857 | 0.93744 | 0 | 0.0086224 | 1.0068e-05 | 0.014173 | 1.762 | 2.0857 | 135.9649 | 0 | 13.3647 | 0.00039637 | 0.55799 | 0.069369
366 | 2.0914 | 131.5676 | 0 | 2.0914 | 0.90713 | 0 | 0.0086125 | 9.747e-06 | 0.014183 | 1.7055 | 2.0914 | 131.5679 | 0 | 13.3494 | 0.00038374 | 0.55837 | 0.067146
367 | 2.0971 | 131.0178 | 0 | 2.0971 | 0.90334 | 0 | 0.0086026 | 9.7075e-06 | 0.014192 | 1.6989 | 2.0971 | 131.0181 | 0 | 13.334 | 0.00038218 | 0.55875 | 0.066886
368 | 2.1029 | 132.8498 | 0 | 2.1029 | 0.91597 | 0 | 0.0085925 | 9.8463e-06 | 0.014202 | 1.7232 | 2.1029 | 132.8501 | 0 | 13.3184 | 0.00038765 | 0.55914 | 0.067842
369 | 2.1086 | 131.9341 | 0 | 2.1086 | 0.90965 | 0 | 0.0085825 | 9.7814e-06 | 0.014212 | 1.7118 | 2.1086 | 131.9344 | 0 | 13.303 | 0.0003851 | 0.55953 | 0.067395
370 | 2.1143 | 130.8346 | 0 | 2.1143 | 0.90207 | 0 | 0.0085726 | 9.7046e-06 | 0.014222 | 1.6981 | 2.1143 | 130.8348 | 0 | 13.2876 | 0.00038207 | 0.55991 | 0.066854
371 | 2.12 | 128.0863 | 0 | 2.12 | 0.88312 | 0 | 0.0085629 | 9.5019e-06 | 0.014231 | 1.6629 | 2.12 | 128.0865 | 0 | 13.2725 | 0.00037409 | 0.56028 | 0.065469
372 | 2.1257 | 129.7356 | 0 | 2.1257 | 0.8945 | 0 | 0.008553 | 9.6272e-06 | 0.014241 | 1.6848 | 2.1257 | 129.7359 | 0 | 13.2572 | 0.00037902 | 0.56066 | 0.066332
373 | 2.1314 | 126.4375 | 0 | 2.1314 | 0.87176 | 0 | 0.0085434 | 9.3869e-06 | 0.01425 | 1.6425 | 2.1314 | 126.4378 | 0 | 13.2423 | 0.00036956 | 0.56103 | 0.064665
374 | 2.1371 | 126.9873 | 0 | 2.1371 | 0.87555 | 0 | 0.0085337 | 9.4289e-06 | 0.01426 | 1.6501 | 2.1371 | 126.9876 | 0 | 13.2273 | 0.00037121 | 0.5614 | 0.064966
375 | 2.1429 | 125.3385 | 0 | 2.1429 | 0.86418 | 0 | 0.0085242 | 9.3092e-06 | 0.014269 | 1.6292 | 2.1429 | 125.3388 | 0 | 13.2125 | 0.0003665 | 0.56177 | 0.064141
376 | 2.1486 | 124.7888 | 0 | 2.1486 | 0.86039 | 0 | 0.0085146 | 9.2711e-06 | 0.014278 | 1.6225 | 2.1486 | 124.789 | 0 | 13.1977 | 0.000365 | 0.56213 | 0.063879
377 | 2.1543 | 123.5065 | 0 | 2.1543 | 0.85155 | 0 | 0.0085052 | 9.1801e-06 | 0.014287 | 1.6063 | 2.1543 | 123.5068 | 0 | 13.1831 | 0.00036142 | 0.5625 | 0.063241
378 | 2.16 | 122.407 | 0 | 2.16 | 0.84397 | 0 | 0.0084958 | 9.0995e-06 | 0.014296 | 1.5925 | 2.16 | 122.4072 | 0 | 13.1686 | 0.00035825 | 0.56285 | 0.062696
379 | 2.1657 | 119.8419 | 0 | 2.1657 | 0.82628 | 0 | 0.0084866 | 8.9113e-06 | 0.014305 | 1.5596 | 2.1657 | 119.8422 | 0 | 13.1543 | 0.00035084 | 0.56321 | 0.0614
380 | 2.1714 | 118.9262 | 0 | 2.1714 | 0.81997 | 0 | 0.0084775 | 8.8473e-06 | 0.014314 | 1.5481 | 2.1714 | 118.9265 | 0 | 13.1402 | 0.00034832 | 0.56355 | 0.060948
381 | 2.1771 | 119.8419 | 0 | 2.1771 | 0.82628 | 0 | 0.0084683 | 8.9164e-06 | 0.014323 | 1.5604 | 2.1771 | 119.8422 | 0 | 13.1259 | 0.00035104 | 0.5639 | 0.061435
382 | 2.1829 | 120.3917 | 0 | 2.1829 | 0.83007 | 0 | 0.0084591 | 8.9599e-06 | 0.014332 | 1.5681 | 2.1829 | 120.392 | 0 | 13.1116 | 0.00035275 | 0.56426 | 0.061735
383 | 2.1886 | 117.8267 | 0 | 2.1886 | 0.81239 | 0 | 0.00845 | 8.7715e-06 | 0.014341 | 1.5351 | 2.1886 | 117.8269 | 0 | 13.0975 | 0.00034533 | 0.5646 | 0.060436
384 | 2.1943 | 117.2769 | 0 | 2.1943 | 0.8086 | 0 | 0.0084409 | 8.7345e-06 | 0.01435 | 1.5284 | 2.1943 | 117.2771 | 0 | 13.0835 | 0.00034388 | 0.56495 | 0.060171
385 | 2.2 | 115.0789 | 0 | 2.2 | 0.79344 | 0 | 0.0084321 | 8.5717e-06 | 0.014358 | 1.5001 | 2.2 | 115.0792 | 0 | 13.0697 | 0.00033747 | 0.56528 | 0.05906
386 | 2.2057 | 115.6281 | 0 | 2.2057 | 0.79723 | 0 | 0.0084231 | 8.615e-06 | 0.014367 | 1.5077 | 2.2057 | 115.6284 | 0 | 13.0559 | 0.00033917 | 0.56562 | 0.059358
387 | 2.2114 | 115.4449 | 0 | 2.2114 | 0.79596 | 0 | 0.0084142 | 8.6053e-06 | 0.014375 | 1.5057 | 2.2114 | 115.4451 | 0 | 13.042 | 0.00033879 | 0.56596 | 0.059281
388 | 2.2171 | 114.7124 | 0 | 2.2171 | 0.79091 | 0 | 0.0084053 | 8.5516e-06 | 0.014384 | 1.4966 | 2.2171 | 114.7127 | 0 | 13.0283 | 0.00033668 | 0.5663 | 0.058921
389 | 2.2229 | 114.7124 | 0 | 2.2229 | 0.79091 | 0 | 0.0083964 | 8.5539e-06 | 0.014393 | 1.497 | 2.2229 | 114.7127 | 0 | 13.0145 | 0.00033677 | 0.56664 | 0.058938
390 | 2.2286 | 112.1474 | 0 | 2.2286 | 0.77323 | 0 | 0.0083877 | 8.3649e-06 | 0.014401 | 1.4639 | 2.2286 | 112.1476 | 0 | 13.001 | 0.00032933 | 0.56696 | 0.057635
391 | 2.2343 | 112.5139 | 0 | 2.2343 | 0.77576 | 0 | 0.008379 | 8.3961e-06 | 0.014409 | 1.4691 | 2.2343 | 112.5142 | 0 | 12.9874 | 0.00033055 | 0.5673 | 0.05784
392 | 2.24 | 111.7809 | 0 | 2.24 | 0.7707 | 0 | 0.0083703 | 8.3422e-06 | 0.014418 | 1.46 | 2.24 | 111.7811 | 0 | 12.974 | 0.00032843 | 0.56762 | 0.057478
393 | 2.2457 | 108.4834 | 0 | 2.2457 | 0.74797 | 0 | 0.0083618 | 8.0982e-06 | 0.014426 | 1.4173 | 2.2457 | 108.4836 | 0 | 12.9609 | 0.00031883 | 0.56794 | 0.055798
394 | 2.2514 | 109.9489 | 0 | 2.2514 | 0.75807 | 0 | 0.0083533 | 8.2113e-06 | 0.014434 | 1.4368 | 2.2514 | 109.9491 | 0 | 12.9476 | 0.00032328 | 0.56827 | 0.056567
395 | 2.2571 | 108.8493 | 0 | 2.2571 | 0.75049 | 0 | 0.0083448 | 8.1299e-06 | 0.014442 | 1.4228 | 2.2571 | 108.8495 | 0 | 12.9344 | 0.00032008 | 0.56859 | 0.056016
396 | 2.2629 | 106.1016 | 0 | 2.2629 | 0.73154 | 0 | 0.0083365 | 7.9267e-06 | 0.01445 | 1.3872 | 2.2629 | 106.1018 | 0 | 12.9216 | 0.00031208 | 0.5689 | 0.054616
397 | 2.2686 | 104.4523 | 0 | 2.2686 | 0.72017 | 0 | 0.0083283 | 7.8055e-06 | 0.014458 | 1.366 | 2.2686 | 104.4525 | 0 | 12.9089 | 0.0003073 | 0.56921 | 0.053781
398 | 2.2743 | 105.5518 | 0 | 2.2743 | 0.72775 | 0 | 0.0083201 | 7.8911e-06 | 0.014466 | 1.3808 | 2.2743 | 105.552 | 0 | 12.8961 | 0.00031067 | 0.56952 | 0.054361
399 | 2.28 | 107.3838 | 0 | 2.28 | 0.74039 | 0 | 0.0083116 | 8.0288e-06 | 0.014474 | 1.4051 | 2.28 | 107.3841 | 0 | 12.8831 | 0.0003161 | 0.56983 | 0.05532
400 | 2.2857 | 103.9031 | 0 | 2.2857 | 0.71639 | 0 | 0.0083035 | 7.7706e-06 | 0.014481 | 1.3599 | 2.2857 | 103.9033 | 0 | 12.8705 | 0.00030593 | 0.57014 | 0.05354
401 | 2.2914 | 102.0711 | 0 | 2.2914 | 0.70376 | 0 | 0.0082955 | 7.6368e-06 | 0.014489 | 1.3363 | 2.2914 | 102.0713 | 0 | 12.858 | 0.00030066 | 0.57044 | 0.052609
402 | 2.2971 | 101.8878 | 0 | 2.2971 | 0.70249 | 0 | 0.0082875 | 7.6237e-06 | 0.014497 | 1.3342 | 2.2971 | 101.888 | 0 | 12.8456 | 0.00030015 | 0.57074 | 0.052528
403 | 2.3029 | 101.1548 | 0 | 2.3029 | 0.69744 | 0 | 0.0082795 | 7.5708e-06 | 0.014504 | 1.325 | 2.3029 | 101.155 | 0 | 12.8333 | 0.00029806 | 0.57104 | 0.052164
404 | 2.3086 | 100.9715 | 0 | 2.3086 | 0.69617 | 0 | 0.0082716 | 7.559e-06 | 0.014512 | 1.3229 | 2.3086 | 100.9717 | 0 | 12.821 | 0.0002976 | 0.57133 | 0.052082
405 | 2.3143 | 96.941 | 0 | 2.3143 | 0.66838 | 0 | 0.0082639 | 7.2603e-06 | 0.014519 | 1.2704 | 2.3143 | 96.9412 | 0 | 12.8091 | 0.00028584 | 0.57162 | 0.050015
406 | 2.32 | 98.2232 | 0 | 2.32 | 0.67723 | 0 | 0.0082562 | 7.3568e-06 | 0.014527 | 1.2875 | 2.32 | 98.2234 | 0 | 12.7971 | 0.00028964 | 0.57191 | 0.050689
407 | 2.3257 | 98.0399 | 0 | 2.3257 | 0.67596 | 0 | 0.0082485 | 7.3449e-06 | 0.014534 | 1.2854 | 2.3257 | 98.0402 | 0 | 12.7851 | 0.00028917 | 0.5722 | 0.050607
408 | 2.3314 | 96.7577 | 0 | 2.3314 | 0.66712 | 0 | 0.0082408 | 7.2519e-06 | 0.014541 | 1.2689 | 2.3314 | 96.7579 | 0 | 12.7733 | 0.00028551 | 0.57248 | 0.049957
409 | 2.3371 | 94.1927 | 0 | 2.3371 | 0.64944 | 0 | 0.0082334 | 7.06e-06 | 0.014548 | 1.2356 | 2.3371 | 94.1929 | 0 | 12.7617 | 0.00027795 | 0.57276 | 0.048644
410 | 2.3429 | 92.9104 | 0 | 2.3429 | 0.6406 | 0 | 0.008226 | 6.9656e-06 | 0.014555 | 1.219 | 2.3429 | 92.9106 | 0 | 12.7503 | 0.00027423 | 0.57304 | 0.047994
411 | 2.3486 | 94.1927 | 0 | 2.3486 | 0.64944 | 0 | 0.0082185 | 7.0634e-06 | 0.014562 | 1.2362 | 2.3486 | 94.1929 | 0 | 12.7388 | 0.00027809 | 0.57331 | 0.048667
412 | 2.3543 | 89.9789 | 0 | 2.3543 | 0.62038 | 0 | 0.0082114 | 6.7501e-06 | 0.014569 | 1.1811 | 2.3543 | 89.9791 | 0 | 12.7277 | 0.00026575 | 0.57358 | 0.046501
413 | 2.36 | 89.9789 | 0 | 2.36 | 0.62038 | 0 | 0.0082043 | 6.7505e-06 | 0.014576 | 1.1814 | 2.36 | 89.9791 | 0 | 12.7166 | 0.00026577 | 0.57385 | 0.046511
414 | 2.3657 | 88.3301 | 0 | 2.3657 | 0.60902 | 0 | 0.0081972 | 6.6282e-06 | 0.014582 | 1.16 | 2.3657 | 88.3303 | 0 | 12.7057 | 0.00026095 | 0.57411 | 0.045669
415 | 2.3714 | 90.8952 | 0 | 2.3714 | 0.6267 | 0 | 0.00819 | 6.8235e-06 | 0.014589 | 1.194 | 2.3714 | 90.8954 | 0 | 12.6945 | 0.00026864 | 0.57438 | 0.047006
416 | 2.3771 | 85.0326 | 0 | 2.3771 | 0.58628 | 0 | 0.0081832 | 6.3836e-06 | 0.014596 | 1.1172 | 2.3771 | 85.0328 | 0 | 12.6841 | 0.00025132 | 0.57463 | 0.043984
417 | 2.3829 | 83.5666 | 0 | 2.3829 | 0.57617 | 0 | 0.0081766 | 6.2749e-06 | 0.014602 | 1.0982 | 2.3829 | 83.5667 | 0 | 12.6737 | 0.00024704 | 0.57487 | 0.043235
418 | 2.3886 | 84.6661 | 0 | 2.3886 | 0.58375 | 0 | 0.0081698 | 6.3589e-06 | 0.014608 | 1.1129 | 2.3886 | 84.6663 | 0 | 12.6633 | 0.00025035 | 0.57512 | 0.043813
419 | 2.3943 | 83.2 | 0 | 2.3943 | 0.57364 | 0 | 0.0081632 | 6.2512e-06 | 0.014614 | 1.0938 | 2.3943 | 83.2002 | 0 | 12.653 | 0.00024611 | 0.57537 | 0.043064
420 | 2.4 | 82.6508 | 0 | 2.4 | 0.56986 | 0 | 0.0081566 | 6.2101e-06 | 0.014621 | 1.0868 | 2.4 | 82.651 | 0 | 12.6428 | 0.00024449 | 0.57562 | 0.042788
421 | 2.4057 | 81.0015 | 0 | 2.4057 | 0.55849 | 0 | 0.0081501 | 6.0875e-06 | 0.014627 | 1.0654 | 2.4057 | 81.0017 | 0 | 12.6327 | 0.00023966 | 0.57585 | 0.041943
422 | 2.4114 | 80.2691 | 0 | 2.4114 | 0.55344 | 0 | 0.0081437 | 6.0347e-06 | 0.014633 | 1.0559 | 2.4114 | 80.2692 | 0 | 12.6228 | 0.00023759 | 0.57609 | 0.041573
423 | 2.4171 | 78.4371 | 0 | 2.4171 | 0.5408 | 0 | 0.0081374 | 5.8971e-06 | 0.014639 | 1.0321 | 2.4171 | 78.4372 | 0 | 12.6131 | 0.00023217 | 0.57632 | 0.040632
424 | 2.4229 | 76.4218 | 0 | 2.4229 | 0.52691 | 0 | 0.0081313 | 5.7467e-06 | 0.014644 | 1.0057 | 2.4229 | 76.422 | 0 | 12.6036 | 0.00022625 | 0.57655 | 0.039596
425 | 2.4286 | 75.5055 | 0 | 2.4286 | 0.52059 | 0 | 0.0081253 | 5.6789e-06 | 0.01465 | 0.99387 | 2.4286 | 75.5057 | 0 | 12.5942 | 0.00022358 | 0.57677 | 0.039129
426 | 2.4343 | 75.5055 | 0 | 2.4343 | 0.52059 | 0 | 0.0081192 | 5.681e-06 | 0.014656 | 0.99406 | 2.4343 | 75.5057 | 0 | 12.5848 | 0.00022366 | 0.577 | 0.039136
427 | 2.44 | 70.0095 | 0 | 2.44 | 0.4827 | 0 | 0.0081136 | 5.2676e-06 | 0.014661 | 0.92187 | 2.44 | 70.0096 | 0 | 12.5761 | 0.00020738 | 0.57721 | 0.036294
428 | 2.4457 | 71.6582 | 0 | 2.4457 | 0.49407 | 0 | 0.0081078 | 5.3926e-06 | 0.014666 | 0.94375 | 2.4457 | 71.6584 | 0 | 12.5672 | 0.00021231 | 0.57742 | 0.037156
429 | 2.4514 | 70.1922 | 0 | 2.4514 | 0.48396 | 0 | 0.0081022 | 5.2842e-06 | 0.014672 | 0.92461 | 2.4514 | 70.1923 | 0 | 12.5584 | 0.00020804 | 0.57763 | 0.036402
430 | 2.4571 | 67.9936 | 0 | 2.4571 | 0.4688 | 0 | 0.0080967 | 5.1187e-06 | 0.014677 | 0.89581 | 2.4571 | 67.9938 | 0 | 12.5499 | 0.00020152 | 0.57783 | 0.035268
431 | 2.4629 | 65.6124 | 0 | 2.4629 | 0.45238 | 0 | 0.0080914 | 4.9402e-06 | 0.014682 | 0.86458 | 2.4629 | 65.6126 | 0 | 12.5418 | 0.0001945 | 0.57802 | 0.034039
432 | 2.4686 | 62.8641 | 0 | 2.4686 | 0.43343 | 0 | 0.0080864 | 4.7341e-06 | 0.014686 | 0.8285 | 2.4686 | 62.8643 | 0 | 12.5339 | 0.00018638 | 0.57821 | 0.032618
433 | 2.4743 | 61.2154 | 0 | 2.4743 | 0.42207 | 0 | 0.0080815 | 4.6114e-06 | 0.014691 | 0.8069 | 2.4743 | 61.2155 | 0 | 12.5263 | 0.00018155 | 0.57839 | 0.031768
434 | 2.48 | 59.7493 | 0 | 2.48 | 0.41196 | 0 | 0.0080766 | 4.5009e-06 | 0.014696 | 0.7877 | 2.48 | 59.7494 | 0 | 12.5188 | 0.0001772 | 0.57857 | 0.031012
435 | 2.4857 | 59.7493 | 0 | 2.4857 | 0.41196 | 0 | 0.0080718 | 4.5016e-06 | 0.0147 | 0.78782 | 2.4857 | 59.7494 | 0 | 12.5113 | 0.00017723 | 0.57874 | 0.031017
436 | 2.4914 | 54.8031 | 0 | 2.4914 | 0.37785 | 0 | 0.0080674 | 4.1303e-06 | 0.014704 | 0.72271 | 2.4914 | 54.8032 | 0 | 12.5045 | 0.00016261 | 0.57891 | 0.028453
437 | 2.4971 | 54.6198 | 0 | 2.4971 | 0.37659 | 0 | 0.008063 | 4.1163e-06 | 0.014708 | 0.72039 | 2.4971 | 54.6199 | 0 | 12.4976 | 0.00016206 | 0.57907 | 0.028362
438 | 2.5029 | 52.4213 | 0 | 2.5029 | 0.36143 | 0 | 0.0080587 | 3.9512e-06 | 0.014712 | 0.69149 | 2.5029 | 52.4214 | 0 | 12.4911 | 0.00015556 | 0.57922 | 0.027224
439 | 2.5086 | 50.7719 | 0 | 2.5086 | 0.35006 | 0 | 0.0080546 | 3.8274e-06 | 0.014716 | 0.66982 | 2.5086 | 50.7721 | 0 | 12.4847 | 0.00015068 | 0.57938 | 0.026371
440 | 2.5143 | 48.3907 | 0 | 2.5143 | 0.33364 | 0 | 0.0080507 | 3.649e-06 | 0.01472 | 0.63849 | 2.5143 | 48.3909 | 0 | 12.4787 | 0.00014366 | 0.57952 | 0.025137
441 | 2.52 | 46.3755 | 0 | 2.52 | 0.31975 | 0 | 0.008047 | 3.4968e-06 | 0.014723 | 0.61197 | 2.52 | 46.3756 | 0 | 12.4728 | 0.00013767 | 0.57966 | 0.024093
442 | 2.5257 | 46.7414 | 0 | 2.5257 | 0.32227 | 0 | 0.0080432 | 3.5248e-06 | 0.014727 | 0.61688 | 2.5257 | 46.7415 | 0 | 12.467 | 0.00013877 | 0.5798 | 0.024286
443 | 2.5314 | 41.9784 | 0 | 2.5314 | 0.28943 | 0 | 0.0080398 | 3.1666e-06 | 0.01473 | 0.55408 | 2.5314 | 41.9785 | 0 | 12.4617 | 0.00012467 | 0.57992 | 0.021814
444 | 2.5371 | 42.3444 | 0 | 2.5371 | 0.29195 | 0 | 0.0080364 | 3.194e-06 | 0.014733 | 0.55897 | 2.5371 | 42.3445 | 0 | 12.4564 | 0.00012575 | 0.58005 | 0.022007
445 | 2.5429 | 37.5814 | 0 | 2.5429 | 0.25911 | 0 | 0.0080333 | 2.835e-06 | 0.014736 | 0.49614 | 2.5429 | 37.5815 | 0 | 12.4517 | 0.00011161 | 0.58016 | 0.019533
446 | 2.5486 | 36.4818 | 0 | 2.5486 | 0.25153 | 0 | 0.0080304 | 2.7523e-06 | 0.014739 | 0.48167 | 2.5486 | 36.4819 | 0 | 12.4471 | 0.00010836 | 0.58027 | 0.018964
447 | 2.5543 | 37.5814 | 0 | 2.5543 | 0.25911 | 0 | 0.0080273 | 2.836e-06 | 0.014742 | 0.49624 | 2.5543 | 37.5815 | 0 | 12.4424 | 0.00011165 | 0.58038 | 0.019537
448 | 2.56 | 35.3829 | 0 | 2.56 | 0.24396 | 0 | 0.0080244 | 2.6699e-06 | 0.014744 | 0.46725 | 2.56 | 35.3829 | 0 | 12.4379 | 0.00010511 | 0.58048 | 0.018396
449 | 2.5657 | 32.0848 | 0 | 2.5657 | 0.22122 | 0 | 0.0080218 | 2.4212e-06 | 0.014747 | 0.42374 | 2.5657 | 32.0848 | 0 | 12.4339 | 9.5324e-05 | 0.58058 | 0.016683
450 | 2.5714 | 31.9015 | 0 | 2.5714 | 0.21995 | 0 | 0.0080192 | 2.408e-06 | 0.014749 | 0.42135 | 2.5714 | 31.9016 | 0 | 12.4299 | 9.4804e-05 | 0.58067 | 0.016589
451 | 2.5771 | 27.3212 | 0 | 2.5771 | 0.18837 | 0 | 0.008017 | 2.0621e-06 | 0.014751 | 0.36088 | 2.5771 | 27.3213 | 0 | 12.4264 | 8.1184e-05 | 0.58075 | 0.014208
452 | 2.5829 | 26.9553 | 0 | 2.5829 | 0.18585 | 0 | 0.0080148 | 2.0346e-06 | 0.014753 | 0.35607 | 2.5829 | 26.9553 | 0 | 12.423 | 8.0102e-05 | 0.58083 | 0.014019
453 | 2.5886 | 26.772 | 0 | 2.5886 | 0.18459 | 0 | 0.0080127 | 2.0209e-06 | 0.014755 | 0.35368 | 2.5886 | 26.7721 | 0 | 12.4197 | 7.9563e-05 | 0.58091 | 0.013924
454 | 2.5943 | 24.0237 | 0 | 2.5943 | 0.16564 | 0 | 0.0080107 | 1.8139e-06 | 0.014757 | 0.31739 | 2.5943 | 24.0238 | 0 | 12.4166 | 7.1413e-05 | 0.58098 | 0.012496
455 | 2.6 | 21.6419 | 0 | 2.6 | 0.14922 | 0 | 0.008009 | 1.6339e-06 | 0.014759 | 0.28594 | 2.6 | 21.642 | 0 | 12.4139 | 6.4325e-05 | 0.58105 | 0.011257
456 | 2.6057 | 24.0237 | 0 | 2.6057 | 0.16564 | 0 | 0.008007 | 1.8138e-06 | 0.01476 | 0.31743 | 2.6057 | 24.0238 | 0 | 12.4109 | 7.1409e-05 | 0.58112 | 0.012497
457 | 2.6114 | 19.4434 | 0 | 2.6114 | 0.13406 | 0 | 0.0080054 | 1.4683e-06 | 0.014762 | 0.25692 | 2.6114 | 19.4434 | 0 | 12.4084 | 5.7807e-05 | 0.58118 | 0.010115
458 | 2.6171 | 19.0769 | 0 | 2.6171 | 0.13153 | 0 | 0.0080039 | 1.4404e-06 | 0.014763 | 0.25209 | 2.6171 | 19.0769 | 0 | 12.406 | 5.671e-05 | 0.58123 | 0.0099248
459 | 2.6229 | 20.3597 | 0 | 2.6229 | 0.14038 | 0 | 0.0080022 | 1.5374e-06 | 0.014765 | 0.26906 | 2.6229 | 20.3597 | 0 | 12.4034 | 6.0527e-05 | 0.5813 | 0.010593
460 | 2.6286 | 19.0769 | 0 | 2.6286 | 0.13153 | 0 | 0.0080007 | 1.4406e-06 | 0.014766 | 0.25212 | 2.6286 | 19.0769 | 0 | 12.401 | 5.6716e-05 | 0.58135 | 0.0099259
461 | 2.6343 | 15.5961 | 0 | 2.6343 | 0.10753 | 0 | 0.0079994 | 1.178e-06 | 0.014768 | 0.20612 | 2.6343 | 15.5962 | 0 | 12.3991 | 4.6378e-05 | 0.5814 | 0.0081151
462 | 2.64 | 14.3133 | 0 | 2.64 | 0.098687 | 0 | 0.0079982 | 1.081e-06 | 0.014769 | 0.18918 | 2.64 | 14.3134 | 0 | 12.3973 | 4.2557e-05 | 0.58144 | 0.0074479
463 | 2.6457 | 16.8784 | 0 | 2.6457 | 0.11637 | 0 | 0.0079968 | 1.2747e-06 | 0.01477 | 0.22309 | 2.6457 | 16.8784 | 0 | 12.3951 | 5.0186e-05 | 0.58149 | 0.008783
464 | 2.6514 | 15.2296 | 0 | 2.6514 | 0.105 | 0 | 0.0079956 | 1.1505e-06 | 0.014771 | 0.2013 | 2.6514 | 15.2296 | 0 | 12.3932 | 4.5294e-05 | 0.58154 | 0.0079254
465 | 2.6571 | 14.3133 | 0 | 2.6571 | 0.098687 | 0 | 0.0079944 | 1.0811e-06 | 0.014772 | 0.1892 | 2.6571 | 14.3134 | 0 | 12.3914 | 4.2563e-05 | 0.58158 | 0.0074488
466 | 2.6629 | 12.6646 | 0 | 2.6629 | 0.087319 | 0 | 0.0079934 | 9.5659e-07 | 0.014773 | 0.16741 | 2.6629 | 12.6646 | 0 | 12.3898 | 3.7661e-05 | 0.58162 | 0.006591
467 | 2.6686 | 13.7641 | 0 | 2.6686 | 0.0949 | 0 | 0.0079923 | 1.0397e-06 | 0.014774 | 0.18195 | 2.6686 | 13.7642 | 0 | 12.3881 | 4.0932e-05 | 0.58166 | 0.0071635
468 | 2.6743 | 11.3823 | 0 | 2.6743 | 0.078478 | 0 | 0.0079914 | 8.5995e-07 | 0.014775 | 0.15047 | 2.6743 | 11.3824 | 0 | 12.3866 | 3.3856e-05 | 0.58169 | 0.0059241
469 | 2.68 | 11.5656 | 0 | 2.68 | 0.079742 | 0 | 0.0079904 | 8.7367e-07 | 0.014776 | 0.1529 | 2.68 | 11.5656 | 0 | 12.3852 | 3.4396e-05 | 0.58173 | 0.0060197
470 | 2.6857 | 9.3671 | 0 | 2.6857 | 0.064584 | 0 | 0.0079897 | 7.0761e-07 | 0.014777 | 0.12384 | 2.6857 | 9.3671 | 0 | 12.384 | 2.7859e-05 | 0.58175 | 0.0048755
471 | 2.6914 | 11.1991 | 0 | 2.6914 | 0.077215 | 0 | 0.0079887 | 8.4618e-07 | 0.014777 | 0.14806 | 2.6914 | 11.1991 | 0 | 12.3826 | 3.3314e-05 | 0.58179 | 0.0058292
472 | 2.6971 | 8.634 | 0 | 2.6971 | 0.05953 | 0 | 0.007988 | 6.5227e-07 | 0.014778 | 0.11415 | 2.6971 | 8.6341 | 0 | 12.3815 | 2.568e-05 | 0.58181 | 0.0044942
473 | 2.7029 | 12.1154 | 0 | 2.7029 | 0.083533 | 0 | 0.0079871 | 9.153e-07 | 0.014779 | 0.16019 | 2.7029 | 12.1154 | 0 | 12.38 | 3.6035e-05 | 0.58185 | 0.0063065
474 | 2.7086 | 10.466 | 0 | 2.7086 | 0.072161 | 0 | 0.0079862 | 7.9072e-07 | 0.01478 | 0.13838 | 2.7086 | 10.4661 | 0 | 12.3786 | 3.1131e-05 | 0.58188 | 0.0054481
475 | 2.7143 | 8.8173 | 0 | 2.7143 | 0.060793 | 0 | 0.0079855 | 6.6628e-07 | 0.01478 | 0.11659 | 2.7143 | 8.8173 | 0 | 12.3775 | 2.6232e-05 | 0.58191 | 0.00459
476 | 2.72 | 9.3671 | 0 | 2.72 | 0.064584 | 0 | 0.0079847 | 7.0772e-07 | 0.014781 | 0.12386 | 2.72 | 9.3671 | 0 | 12.3763 | 2.7863e-05 | 0.58193 | 0.0048763
477 | 2.7257 | 8.4508 | 0 | 2.7257 | 0.058266 | 0 | 0.007984 | 6.3851e-07 | 0.014782 | 0.11174 | 2.7257 | 8.4508 | 0 | 12.3753 | 2.5138e-05 | 0.58196 | 0.0043994
478 | 2.7314 | 7.901 | 0 | 2.7314 | 0.054476 | 0 | 0.0079834 | 5.9709e-07 | 0.014782 | 0.10448 | 2.7314 | 7.901 | 0 | 12.3743 | 2.3507e-05 | 0.58198 | 0.0041133
479 | 2.7371 | 7.3518 | 0 | 2.7371 | 0.050689 | 0 | 0.0079828 | 5.555e-07 | 0.014783 | 0.097217 | 2.7371 | 7.3518 | 0 | 12.3733 | 2.187e-05 | 0.582 | 0.0038274
480 | 2.7429 | 9.7336 | 0 | 2.7429 | 0.067111 | 0 | 0.007982 | 7.3548e-07 | 0.014784 | 0.12872 | 2.7429 | 9.7336 | 0 | 12.3721 | 2.8956e-05 | 0.58203 | 0.0050675
481 | 2.7486 | 7.3518 | 0 | 2.7486 | 0.050689 | 0 | 0.0079814 | 5.5552e-07 | 0.014784 | 0.097221 | 2.7486 | 7.3518 | 0 | 12.3712 | 2.1871e-05 | 0.58206 | 0.0038276
482 | 2.7543 | 5.8857 | 0 | 2.7543 | 0.040581 | 0 | 0.0079809 | 4.4483e-07 | 0.014785 | 0.077835 | 2.7543 | 5.8857 | 0 | 12.3704 | 1.7513e-05 | 0.58207 | 0.0030644
483 | 2.76 | 5.5198 | 0 | 2.76 | 0.038058 | 0 | 0.0079805 | 4.171e-07 | 0.014785 | 0.072997 | 2.76 | 5.5198 | 0 | 12.3697 | 1.6421e-05 | 0.58209 | 0.0028739

## 2
| Time | PT (psig) | LC (lbf) | Time (sec) | Pressure (MPa) | Thrust (N) | Burn Area A_b (m^2) | Instantaneous Regression ds (m) | Cumulative Regression s (m) | Instantaneous Burn Rate ds/dt (mm/sec) | Time (sec) | Pressure (psi) | Thrust (lbf) | Burn Area A_b (in^2) | Instantaneous Regression ds (in) | Cumulative Regression s (in) | Instantaneous Burn Rate ds/dt (in/sec) | str | dat
0 | 0 | 13.7641 | 13.0105 | 0 | 0.0949 | 57.8735 | 0.012951 | 0 | 0 | 0 | 0 | 13.7642 | 13.0105 | 20.0748 | 0 | 0 | 0 | Burn Time (sec) | 3.0286
1 | 0.005714 | 67.4444 | 21.1238 | 0.005714 | 0.46501 | 93.9632 | 0.012954 | 6.1879e-06 | 6.1879e-06 | 1.0829 | 0.005714 | 67.4446 | 21.1238 | 20.0787 | 0.00024362 | 0.00024362 | 0.042636 | Impulse (N*s) | 1027.178
2 | 0.011428 | 127.7203 | 28.73 | 0.011428 | 0.8806 | 127.7973 | 0.012959 | 1.1712e-05 | 1.79e-05 | 2.0497 | 0.011428 | 127.7206 | 28.73 | 20.086 | 0.00046111 | 0.00070473 | 0.080698 | Full Pressure Integral (MPa*s) | 7.1478
3 | 0.017142 | 183.5992 | 30.7583 | 0.017142 | 1.2659 | 136.8197 | 0.012966 | 1.6824e-05 | 3.4724e-05 | 2.9443 | 0.017142 | 183.5996 | 30.7583 | 20.0966 | 0.00066236 | 0.0013671 | 0.11592 | C* (m/s) | 1214.1992
4 | 0.022857 | 236.3632 | 44.4495 | 0.022857 | 1.6297 | 197.7211 | 0.012974 | 2.1642e-05 | 5.6366e-05 | 3.7869 | 0.022857 | 236.3637 | 44.4495 | 20.1101 | 0.00085205 | 0.0022191 | 0.14909 | Average Pressure (using full fire) (MPa) | 2.3601
5 | 0.028571 | 273.1883 | 52.0557 | 0.028571 | 1.8836 | 231.5552 | 0.012984 | 2.4982e-05 | 8.1349e-05 | 4.3721 | 0.028571 | 273.1889 | 52.0557 | 20.1256 | 0.00098356 | 0.0032027 | 0.17213 | Average Burnrate (using full fire) (mm/s) | 4.8817
6 | 0.034285 | 295.3568 | 43.4353 | 0.034285 | 2.0364 | 193.2099 | 0.012995 | 2.6978e-05 | 0.00010833 | 4.7214 | 0.034285 | 295.3575 | 43.4353 | 20.1422 | 0.0010621 | 0.0042648 | 0.18588 | Average Pressure (using points above average) (MPa) | 3.673
7 | 0.04 | 305.4332 | 73.3531 | 0.04 | 2.1059 | 326.2907 | 0.013006 | 2.787e-05 | 0.0001362 | 4.8766 | 0.04 | 305.4338 | 73.3531 | 20.1592 | 0.0010972 | 0.0053621 | 0.19199 | Average Burnrate (using points above average) (mm/s) | 7.5303
8 | 0.045714 | 313.1277 | 67.2681 | 0.045714 | 2.1589 | 299.2235 | 0.013017 | 2.8532e-05 | 0.00016473 | 4.9934 | 0.045714 | 313.1284 | 67.2681 | 20.1766 | 0.0011233 | 0.0064854 | 0.19659 | Impulse (lbf*s) | 230.9189
9 | 0.051428 | 317.708 | 68.2823 | 0.051428 | 2.1905 | 303.7347 | 0.013028 | 2.8914e-05 | 0.00019364 | 5.0601 | 0.051428 | 317.7087 | 68.2823 | 20.194 | 0.0011383 | 0.0076237 | 0.19922 | Full Pressure Integral (psig*s) | 1036.7007
10 | 0.057142 | 322.6548 | 73.8602 | 0.057142 | 2.2246 | 328.5463 | 0.01304 | 2.9327e-05 | 0.00022297 | 5.1325 | 0.057142 | 322.6555 | 73.8602 | 20.2116 | 0.0011546 | 0.0087783 | 0.20207 | C* (ft/s) | 3983.5932
11 | 0.062857 | 326.5021 | 67.7752 | 0.062857 | 2.2512 | 301.4791 | 0.013051 | 2.9645e-05 | 0.00025261 | 5.1872 | 0.062857 | 326.5028 | 67.7752 | 20.2292 | 0.0011671 | 0.0099455 | 0.20422 | Average Pressure (using full fire) (psig) | 342.3069
12 | 0.068571 | 330.1661 | 66.7611 | 0.068571 | 2.2764 | 296.9678 | 0.013062 | 2.9935e-05 | 0.00028255 | 5.2388 | 0.068571 | 330.1669 | 66.761 | 20.2468 | 0.0011785 | 0.011124 | 0.20625 | Average Burnrate (in/s) (using full fire) | 0.19219
13 | 0.074285 | 333.6475 | 72.846 | 0.074285 | 2.3004 | 324.0351 | 0.013074 | 3.0212e-05 | 0.00031276 | 5.2874 | 0.074285 | 333.6482 | 72.846 | 20.2644 | 0.0011895 | 0.012313 | 0.20816 | Average Pressure (using points above average) (psig) | 532.7258
14 | 0.08 | 337.4947 | 80.4522 | 0.08 | 2.3269 | 357.8692 | 0.013085 | 3.0527e-05 | 0.00034329 | 5.3416 | 0.08 | 337.4955 | 80.4522 | 20.2821 | 0.0012019 | 0.013515 | 0.2103 | Average Burnrate (using points above average) (in/s) | 0.29647
15 | 0.085714 | 341.8918 | 72.846 | 0.085714 | 2.3573 | 324.0351 | 0.013097 | 3.088e-05 | 0.00037417 | 5.4042 | 0.085714 | 341.8925 | 72.846 | 20.2999 | 0.0012157 | 0.014731 | 0.21277 | ISP (sec) | 296.6334
16 | 0.091428 | 345.9223 | 76.3956 | 0.091428 | 2.3851 | 339.8244 | 0.013108 | 3.1204e-05 | 0.00040537 | 5.4609 | 0.091428 | 345.9231 | 76.3956 | 20.3177 | 0.0012285 | 0.01596 | 0.215
17 | 0.097142 | 349.9529 | 69.2965 | 0.097142 | 2.4128 | 308.2459 | 0.01312 | 3.1526e-05 | 0.0004369 | 5.5174 | 0.097142 | 349.9536 | 69.2964 | 20.3355 | 0.0012412 | 0.017201 | 0.21722
18 | 0.10286 | 351.2351 | 78.4239 | 0.10286 | 2.4217 | 348.8468 | 0.013131 | 3.1607e-05 | 0.00046851 | 5.5305 | 0.10286 | 351.2359 | 78.4239 | 20.3532 | 0.0012444 | 0.018445 | 0.21774
19 | 0.10857 | 354.7164 | 80.9593 | 0.10857 | 2.4457 | 360.1248 | 0.013142 | 3.1873e-05 | 0.00050038 | 5.5781 | 0.10857 | 354.7172 | 80.9593 | 20.3709 | 0.0012549 | 0.0197 | 0.21961
20 | 0.11428 | 357.0982 | 74.8743 | 0.11428 | 2.4621 | 333.0576 | 0.013154 | 3.2046e-05 | 0.00053242 | 5.6083 | 0.11428 | 357.099 | 74.8743 | 20.3885 | 0.0012616 | 0.020962 | 0.2208
21 | 0.12 | 359.6632 | 70.3106 | 0.12 | 2.4798 | 312.7571 | 0.013165 | 3.224e-05 | 0.00056466 | 5.6413 | 0.12 | 359.664 | 70.3106 | 20.4061 | 0.0012693 | 0.022231 | 0.2221
22 | 0.12571 | 362.7775 | 73.8602 | 0.12571 | 2.5013 | 328.5463 | 0.013177 | 3.2471e-05 | 0.00059714 | 5.6828 | 0.12571 | 362.7783 | 73.8602 | 20.4237 | 0.0012784 | 0.023509 | 0.22373
23 | 0.13143 | 363.5105 | 81.9735 | 0.13143 | 2.5063 | 364.6361 | 0.013188 | 3.2495e-05 | 0.00062963 | 5.6869 | 0.13143 | 363.5113 | 81.9735 | 20.4411 | 0.0012793 | 0.024789 | 0.2239
24 | 0.13714 | 365.1593 | 75.3814 | 0.13714 | 2.5177 | 335.3132 | 0.013199 | 3.2601e-05 | 0.00066223 | 5.7054 | 0.13714 | 365.1601 | 75.3814 | 20.4583 | 0.0012835 | 0.026072 | 0.22462
25 | 0.14286 | 364.976 | 82.9876 | 0.14286 | 2.5164 | 369.1473 | 0.01321 | 3.2548e-05 | 0.00069478 | 5.6953 | 0.14286 | 364.9768 | 82.9876 | 20.4754 | 0.0012814 | 0.027354 | 0.22422
26 | 0.14857 | 366.9913 | 76.3956 | 0.14857 | 2.5303 | 339.8244 | 0.013221 | 3.2681e-05 | 0.00072746 | 5.7194 | 0.14857 | 366.9921 | 76.3956 | 20.4924 | 0.0012866 | 0.02864 | 0.22517
27 | 0.15428 | 369.7396 | 78.931 | 0.15428 | 2.5493 | 351.1024 | 0.013232 | 3.2884e-05 | 0.00076034 | 5.7549 | 0.15428 | 369.7404 | 78.931 | 20.5094 | 0.0012946 | 0.029935 | 0.22657
28 | 0.16 | 370.4726 | 75.3814 | 0.16 | 2.5543 | 335.3132 | 0.013243 | 3.2913e-05 | 0.00079326 | 5.759 | 0.16 | 370.4734 | 75.3814 | 20.5261 | 0.0012958 | 0.031231 | 0.22673
29 | 0.16571 | 375.6021 | 81.9735 | 0.16571 | 2.5897 | 364.6361 | 0.013253 | 3.332e-05 | 0.00082658 | 5.8313 | 0.16571 | 375.6029 | 81.9735 | 20.5429 | 0.0013118 | 0.032542 | 0.22958
30 | 0.17143 | 376.8849 | 81.9735 | 0.17143 | 2.5985 | 364.6361 | 0.013264 | 3.3391e-05 | 0.00085997 | 5.8438 | 0.17143 | 376.8858 | 81.9735 | 20.5596 | 0.0013146 | 0.033857 | 0.23007
31 | 0.17714 | 380.9155 | 82.4806 | 0.17714 | 2.6263 | 366.8917 | 0.013275 | 3.3706e-05 | 0.00089367 | 5.8988 | 0.17714 | 380.9163 | 82.4805 | 20.5763 | 0.001327 | 0.035184 | 0.23223
32 | 0.18286 | 383.2972 | 88.5655 | 0.18286 | 2.6427 | 393.959 | 0.013286 | 3.3879e-05 | 0.00092755 | 5.9281 | 0.18286 | 383.2981 | 88.5655 | 20.5928 | 0.0013338 | 0.036518 | 0.23339
33 | 0.18857 | 383.6632 | 78.931 | 0.18857 | 2.6453 | 351.1024 | 0.013296 | 3.3862e-05 | 0.00096142 | 5.9262 | 0.18857 | 383.664 | 78.931 | 20.6092 | 0.0013332 | 0.037851 | 0.23332
34 | 0.19428 | 388.4267 | 81.4664 | 0.19428 | 2.6781 | 362.3805 | 0.013307 | 3.4239e-05 | 0.00099565 | 5.9922 | 0.19428 | 388.4276 | 81.4664 | 20.6256 | 0.001348 | 0.039199 | 0.23591
35 | 0.2 | 389.343 | 78.4239 | 0.2 | 2.6844 | 348.8468 | 0.013317 | 3.4283e-05 | 0.0010299 | 5.9987 | 0.2 | 389.3439 | 78.4239 | 20.6418 | 0.0013497 | 0.040549 | 0.23617
36 | 0.20571 | 392.274 | 81.9735 | 0.20571 | 2.7046 | 364.6361 | 0.013328 | 3.4491e-05 | 0.0010644 | 6.0362 | 0.20571 | 392.2749 | 81.9735 | 20.6579 | 0.0013579 | 0.041907 | 0.23765
37 | 0.21143 | 393.0071 | 84.5089 | 0.21143 | 2.7097 | 375.9141 | 0.013338 | 3.4512e-05 | 0.0010989 | 6.0399 | 0.21143 | 393.0079 | 84.5089 | 20.6739 | 0.0013587 | 0.043265 | 0.23779
38 | 0.21714 | 396.1219 | 86.0301 | 0.21714 | 2.7312 | 382.6809 | 0.013348 | 3.4742e-05 | 0.0011337 | 6.0801 | 0.21714 | 396.1227 | 86.0301 | 20.6898 | 0.0013678 | 0.044633 | 0.23937
39 | 0.22286 | 397.4041 | 83.4947 | 0.22286 | 2.74 | 371.4029 | 0.013358 | 3.4817e-05 | 0.0011685 | 6.0921 | 0.22286 | 397.405 | 83.4947 | 20.7055 | 0.0013707 | 0.046004 | 0.23985
40 | 0.22857 | 396.6711 | 82.9876 | 0.22857 | 2.735 | 369.1473 | 0.013368 | 3.4703e-05 | 0.0012032 | 6.0733 | 0.22857 | 396.6719 | 82.9876 | 20.721 | 0.0013663 | 0.04737 | 0.23911
41 | 0.23428 | 403.2666 | 88.0584 | 0.23428 | 2.7804 | 391.7034 | 0.013378 | 3.5236e-05 | 0.0012384 | 6.1666 | 0.23428 | 403.2675 | 88.0584 | 20.7365 | 0.0013872 | 0.048757 | 0.24278
42 | 0.24 | 404.9154 | 80.9593 | 0.24 | 2.7918 | 360.1248 | 0.013388 | 3.5342e-05 | 0.0012738 | 6.1841 | 0.24 | 404.9163 | 80.9593 | 20.7519 | 0.0013914 | 0.050149 | 0.24347
43 | 0.24571 | 407.2972 | 86.5372 | 0.24571 | 2.8082 | 384.9365 | 0.013398 | 3.5499e-05 | 0.0013093 | 6.2127 | 0.24571 | 407.2981 | 86.5372 | 20.7671 | 0.0013976 | 0.051546 | 0.24459
44 | 0.25143 | 405.8317 | 91.608 | 0.25143 | 2.7981 | 407.4926 | 0.013408 | 3.5328e-05 | 0.0013446 | 6.1827 | 0.25143 | 405.8326 | 91.608 | 20.7821 | 0.0013909 | 0.052937 | 0.24341
45 | 0.25714 | 408.3967 | 83.4947 | 0.25714 | 2.8158 | 371.4029 | 0.013417 | 3.5508e-05 | 0.0013801 | 6.2141 | 0.25714 | 408.3976 | 83.4947 | 20.7969 | 0.0013979 | 0.054335 | 0.24465
46 | 0.26286 | 412.6105 | 81.4664 | 0.26286 | 2.8449 | 362.3805 | 0.013427 | 3.5836e-05 | 0.001416 | 6.2705 | 0.26286 | 412.6114 | 81.4664 | 20.8117 | 0.0014109 | 0.055746 | 0.24687
47 | 0.26857 | 416.6411 | 89.0726 | 0.26857 | 2.8726 | 396.2146 | 0.013436 | 3.6135e-05 | 0.0014521 | 6.324 | 0.26857 | 416.642 | 89.0726 | 20.8265 | 0.0014226 | 0.057169 | 0.24897
48 | 0.27428 | 424.1529 | 82.9876 | 0.27428 | 2.9244 | 369.1473 | 0.013446 | 3.6741e-05 | 0.0014888 | 6.4299 | 0.27428 | 424.1539 | 82.9876 | 20.8412 | 0.0014465 | 0.058615 | 0.25315
49 | 0.28 | 431.6642 | 96.1717 | 0.28 | 2.9762 | 427.7931 | 0.013455 | 3.7351e-05 | 0.0015262 | 6.5356 | 0.28 | 431.6652 | 96.1717 | 20.856 | 0.0014705 | 0.060086 | 0.25731
50 | 0.28571 | 439.3588 | 96.6788 | 0.28571 | 3.0293 | 430.0487 | 0.013465 | 3.7962e-05 | 0.0015641 | 6.6436 | 0.28571 | 439.3597 | 96.6788 | 20.8708 | 0.0014946 | 0.06158 | 0.26156
51 | 0.29143 | 442.6568 | 93.6363 | 0.29143 | 3.052 | 416.515 | 0.013474 | 3.8198e-05 | 0.0016023 | 6.685 | 0.29143 | 442.6578 | 93.6363 | 20.8855 | 0.0015039 | 0.063084 | 0.26319
52 | 0.29714 | 449.9849 | 93.1293 | 0.29714 | 3.1025 | 414.2594 | 0.013484 | 3.8781e-05 | 0.0016411 | 6.7869 | 0.29714 | 449.9859 | 93.1292 | 20.9001 | 0.0015268 | 0.064611 | 0.2672
53 | 0.30286 | 474.3519 | 100.2284 | 0.30286 | 3.2705 | 445.8379 | 0.013494 | 4.0833e-05 | 0.001682 | 7.1449 | 0.30286 | 474.3529 | 100.2284 | 20.9153 | 0.0016076 | 0.066219 | 0.2813
54 | 0.30857 | 473.8021 | 86.0301 | 0.30857 | 3.2668 | 382.6809 | 0.013503 | 4.0725e-05 | 0.0017227 | 7.1272 | 0.30857 | 473.8032 | 86.0301 | 20.9302 | 0.0016033 | 0.067822 | 0.2806
55 | 0.31428 | 479.482 | 101.2426 | 0.31428 | 3.3059 | 450.3491 | 0.013513 | 4.1158e-05 | 0.0017638 | 7.203 | 0.31428 | 479.483 | 101.2425 | 20.945 | 0.0016204 | 0.069442 | 0.28358
56 | 0.32 | 481.4972 | 107.8346 | 0.32 | 3.3198 | 479.672 | 0.013522 | 4.1284e-05 | 0.0018051 | 7.2237 | 0.32 | 481.4983 | 107.8346 | 20.9596 | 0.0016253 | 0.071068 | 0.2844
57 | 0.32571 | 480.0312 | 98.7071 | 0.32571 | 3.3097 | 439.0711 | 0.013531 | 4.1097e-05 | 0.0018462 | 7.1924 | 0.32571 | 480.0322 | 98.7071 | 20.9738 | 0.001618 | 0.072686 | 0.28316
58 | 0.33143 | 481.6805 | 91.608 | 0.33143 | 3.3211 | 407.4926 | 0.01354 | 4.1185e-05 | 0.0018874 | 7.2077 | 0.33143 | 481.6816 | 91.608 | 20.9878 | 0.0016215 | 0.074307 | 0.28377
59 | 0.33714 | 482.5962 | 99.7213 | 0.33714 | 3.3274 | 443.5823 | 0.013549 | 4.121e-05 | 0.0019286 | 7.2121 | 0.33714 | 482.5973 | 99.7213 | 21.0015 | 0.0016224 | 0.07593 | 0.28394
60 | 0.34286 | 483.6958 | 101.7496 | 0.34286 | 3.335 | 452.6047 | 0.013558 | 4.1258e-05 | 0.0019699 | 7.2193 | 0.34286 | 483.6968 | 101.7496 | 21.015 | 0.0016243 | 0.077554 | 0.28422
61 | 0.34857 | 488.2761 | 104.7921 | 0.34857 | 3.3665 | 466.1384 | 0.013567 | 4.1588e-05 | 0.0020115 | 7.2783 | 0.34857 | 488.2772 | 104.7921 | 21.0284 | 0.0016373 | 0.079191 | 0.28655
62 | 0.35429 | 491.3903 | 110.8771 | 0.35429 | 3.388 | 493.2057 | 0.013575 | 4.18e-05 | 0.0020533 | 7.3154 | 0.35429 | 491.3914 | 110.8771 | 21.0415 | 0.0016457 | 0.080837 | 0.28801
63 | 0.36 | 495.9706 | 104.7921 | 0.36 | 3.4196 | 466.1384 | 0.013583 | 4.2144e-05 | 0.0020954 | 7.3742 | 0.36 | 495.9717 | 104.7921 | 21.0545 | 0.0016592 | 0.082496 | 0.29032
64 | 0.36571 | 499.0854 | 105.8063 | 0.36571 | 3.4411 | 470.6496 | 0.013592 | 4.2347e-05 | 0.0021377 | 7.4111 | 0.36571 | 499.0865 | 105.8063 | 21.0672 | 0.0016672 | 0.084163 | 0.29178
65 | 0.37143 | 500.9175 | 108.8488 | 0.37143 | 3.4537 | 484.1832 | 0.0136 | 4.2449e-05 | 0.0021802 | 7.4289 | 0.37143 | 500.9186 | 108.8488 | 21.0797 | 0.0016712 | 0.085835 | 0.29248
66 | 0.37714 | 501.6499 | 98.2001 | 0.37714 | 3.4588 | 436.8155 | 0.013608 | 4.2458e-05 | 0.0022227 | 7.4304 | 0.37714 | 501.651 | 98.2001 | 21.0919 | 0.0016716 | 0.087506 | 0.29254
67 | 0.38286 | 505.8637 | 110.8771 | 0.38286 | 3.4878 | 493.2057 | 0.013615 | 4.2768e-05 | 0.0022654 | 7.4835 | 0.38286 | 505.8648 | 110.8771 | 21.1039 | 0.0016838 | 0.08919 | 0.29463
68 | 0.38857 | 507.1465 | 102.2567 | 0.38857 | 3.4967 | 454.8604 | 0.013623 | 4.2816e-05 | 0.0023082 | 7.4932 | 0.38857 | 507.1476 | 102.2567 | 21.1157 | 0.0016857 | 0.090876 | 0.29501
69 | 0.39428 | 507.6963 | 108.3417 | 0.39428 | 3.5004 | 481.9276 | 0.01363 | 4.281e-05 | 0.002351 | 7.4921 | 0.39428 | 507.6974 | 108.3417 | 21.1271 | 0.0016854 | 0.092561 | 0.29496
70 | 0.4 | 512.6425 | 100.2284 | 0.4 | 3.5345 | 445.8379 | 0.013638 | 4.3181e-05 | 0.0023942 | 7.5557 | 0.4 | 512.6437 | 100.2284 | 21.1384 | 0.0017 | 0.094261 | 0.29747
71 | 0.40571 | 516.1239 | 110.37 | 0.40571 | 3.5586 | 490.9501 | 0.013645 | 4.3413e-05 | 0.0024376 | 7.5977 | 0.40571 | 516.125 | 110.37 | 21.1495 | 0.0017092 | 0.09597 | 0.29912
72 | 0.41143 | 516.4898 | 109.3558 | 0.41143 | 3.5611 | 486.4389 | 0.013652 | 4.3391e-05 | 0.002481 | 7.5939 | 0.41143 | 516.4909 | 109.3558 | 21.1602 | 0.0017083 | 0.097678 | 0.29897
73 | 0.41714 | 519.7879 | 104.7921 | 0.41714 | 3.5838 | 466.1384 | 0.013658 | 4.3616e-05 | 0.0025246 | 7.6331 | 0.41714 | 519.789 | 104.7921 | 21.1707 | 0.0017172 | 0.099396 | 0.30052
74 | 0.42286 | 519.9711 | 102.2567 | 0.42286 | 3.5851 | 454.8604 | 0.013665 | 4.3586e-05 | 0.0025682 | 7.6267 | 0.42286 | 519.9723 | 102.2567 | 21.1809 | 0.001716 | 0.10111 | 0.30026
75 | 0.42857 | 522.5362 | 109.8629 | 0.42857 | 3.6028 | 488.6945 | 0.013671 | 4.3742e-05 | 0.002612 | 7.6552 | 0.42857 | 522.5373 | 109.8629 | 21.1908 | 0.0017221 | 0.10283 | 0.30138
76 | 0.43428 | 527.6657 | 112.9054 | 0.43428 | 3.6381 | 502.2281 | 0.013678 | 4.4118e-05 | 0.0026561 | 7.7211 | 0.43428 | 527.6669 | 112.9054 | 21.2006 | 0.0017369 | 0.10457 | 0.30398
77 | 0.44 | 528.582 | 108.8488 | 0.44 | 3.6444 | 484.1832 | 0.013684 | 4.4151e-05 | 0.0027002 | 7.7254 | 0.44 | 528.5831 | 108.8488 | 21.21 | 0.0017382 | 0.10631 | 0.30415
78 | 0.44571 | 532.246 | 115.9479 | 0.44571 | 3.6697 | 515.7618 | 0.01369 | 4.4397e-05 | 0.0027446 | 7.7698 | 0.44571 | 532.2472 | 115.9479 | 21.2192 | 0.0017479 | 0.10806 | 0.3059
79 | 0.45143 | 536.0933 | 117.4691 | 0.45143 | 3.6962 | 522.5286 | 0.013696 | 4.4665e-05 | 0.0027893 | 7.8168 | 0.45143 | 536.0945 | 117.4691 | 21.2281 | 0.0017585 | 0.10982 | 0.30775
80 | 0.45714 | 540.6736 | 116.9621 | 0.45714 | 3.7278 | 520.273 | 0.013701 | 4.4994e-05 | 0.0028343 | 7.8744 | 0.45714 | 540.6748 | 116.962 | 21.2367 | 0.0017714 | 0.11159 | 0.31002
81 | 0.46286 | 542.8721 | 115.9479 | 0.46286 | 3.743 | 515.7618 | 0.013707 | 4.5133e-05 | 0.0028794 | 7.8972 | 0.46286 | 542.8733 | 115.9479 | 21.2451 | 0.0017769 | 0.11336 | 0.31091
82 | 0.46857 | 544.8874 | 120.0045 | 0.46857 | 3.7569 | 533.8066 | 0.013712 | 4.524e-05 | 0.0029247 | 7.9174 | 0.46857 | 544.8886 | 120.0045 | 21.2532 | 0.0017811 | 0.11514 | 0.31171
83 | 0.47428 | 545.9869 | 115.4408 | 0.47428 | 3.7644 | 513.5061 | 0.013717 | 4.528e-05 | 0.00297 | 7.9243 | 0.47428 | 545.9881 | 115.4408 | 21.261 | 0.0017827 | 0.11693 | 0.31198
84 | 0.48 | 544.3376 | 117.9762 | 0.48 | 3.7531 | 524.7842 | 0.013722 | 4.51e-05 | 0.0030151 | 7.8915 | 0.48 | 544.3388 | 117.9762 | 21.2684 | 0.0017756 | 0.1187 | 0.31069
85 | 0.48571 | 548.552 | 113.4125 | 0.48571 | 3.7821 | 504.4837 | 0.013726 | 4.539e-05 | 0.0030604 | 7.9437 | 0.48571 | 548.5532 | 113.4125 | 21.2755 | 0.001787 | 0.12049 | 0.31274
86 | 0.49143 | 546.3534 | 112.9054 | 0.49143 | 3.767 | 502.2281 | 0.013731 | 4.5158e-05 | 0.0031056 | 7.9031 | 0.49143 | 546.3546 | 112.9054 | 21.2823 | 0.0017779 | 0.12227 | 0.31115
87 | 0.49714 | 549.4677 | 114.9337 | 0.49714 | 3.7884 | 511.2505 | 0.013735 | 4.5366e-05 | 0.003151 | 7.9394 | 0.49714 | 549.4689 | 114.9337 | 21.2888 | 0.0017861 | 0.12405 | 0.31258
88 | 0.50286 | 550.0175 | 108.8488 | 0.50286 | 3.7922 | 484.1832 | 0.013739 | 4.537e-05 | 0.0031963 | 7.9387 | 0.50286 | 550.0187 | 108.8488 | 21.295 | 0.0017862 | 0.12584 | 0.31255
89 | 0.50857 | 551.6662 | 113.9196 | 0.50857 | 3.8036 | 506.7393 | 0.013742 | 4.5449e-05 | 0.0032418 | 7.954 | 0.50857 | 551.6674 | 113.9196 | 21.3009 | 0.0017893 | 0.12763 | 0.31315
90 | 0.51429 | 552.216 | 115.4408 | 0.51429 | 3.8074 | 513.5061 | 0.013746 | 4.5446e-05 | 0.0032872 | 7.9534 | 0.51429 | 552.2172 | 115.4408 | 21.3064 | 0.0017892 | 0.12942 | 0.31313
91 | 0.52 | 553.4982 | 116.455 | 0.52 | 3.8162 | 518.0174 | 0.013749 | 4.5511e-05 | 0.0033327 | 7.9634 | 0.52 | 553.4994 | 116.455 | 21.3117 | 0.0017918 | 0.13121 | 0.31352
92 | 0.52571 | 554.9643 | 116.455 | 0.52571 | 3.8263 | 518.0174 | 0.013753 | 4.5576e-05 | 0.0033783 | 7.9762 | 0.52571 | 554.9655 | 116.455 | 21.3166 | 0.0017943 | 0.133 | 0.31402
93 | 0.53143 | 559.3608 | 117.9762 | 0.53143 | 3.8567 | 524.7842 | 0.013756 | 4.5889e-05 | 0.0034242 | 8.031 | 0.53143 | 559.362 | 117.9762 | 21.3212 | 0.0018067 | 0.13481 | 0.31618
94 | 0.53714 | 557.5287 | 114.4267 | 0.53714 | 3.844 | 508.9949 | 0.013758 | 4.5692e-05 | 0.0034699 | 7.9965 | 0.53714 | 557.53 | 114.4266 | 21.3255 | 0.0017989 | 0.13661 | 0.31482
95 | 0.54286 | 556.4298 | 117.9762 | 0.54286 | 3.8364 | 524.7842 | 0.013761 | 4.5564e-05 | 0.0035155 | 7.9726 | 0.54286 | 556.431 | 117.9762 | 21.3294 | 0.0017938 | 0.1384 | 0.31388
96 | 0.54857 | 556.0633 | 127.1037 | 0.54857 | 3.8339 | 565.3851 | 0.013763 | 4.548e-05 | 0.0035609 | 7.9594 | 0.54857 | 556.0645 | 127.1037 | 21.333 | 0.0017906 | 0.14019 | 0.31336
97 | 0.55428 | 554.781 | 124.5683 | 0.55428 | 3.8251 | 554.1071 | 0.013765 | 4.5331e-05 | 0.0036063 | 7.9332 | 0.55428 | 554.7822 | 124.5683 | 21.3363 | 0.0017847 | 0.14198 | 0.31233
98 | 0.56 | 554.5978 | 122.0329 | 0.56 | 3.8238 | 542.829 | 0.013767 | 4.5279e-05 | 0.0036516 | 7.9229 | 0.56 | 554.599 | 122.0329 | 21.3393 | 0.0017827 | 0.14376 | 0.31193
99 | 0.56571 | 558.2618 | 115.4408 | 0.56571 | 3.8491 | 513.5061 | 0.013769 | 4.5526e-05 | 0.0036971 | 7.9675 | 0.56571 | 558.263 | 115.4408 | 21.3419 | 0.0017924 | 0.14555 | 0.31368
100 | 0.57143 | 558.2618 | 111.8912 | 0.57143 | 3.8491 | 497.7169 | 0.01377 | 4.5483e-05 | 0.0037426 | 7.9599 | 0.57143 | 558.263 | 111.8912 | 21.3443 | 0.0017907 | 0.14735 | 0.31338
101 | 0.57714 | 559.3608 | 117.9762 | 0.57714 | 3.8567 | 524.7842 | 0.013772 | 4.5529e-05 | 0.0037881 | 7.968 | 0.57714 | 559.362 | 117.9762 | 21.3463 | 0.0017925 | 0.14914 | 0.3137
102 | 0.58286 | 561.1933 | 116.455 | 0.58286 | 3.8693 | 518.0174 | 0.013773 | 4.5644e-05 | 0.0038337 | 7.9867 | 0.58286 | 561.1946 | 116.455 | 21.348 | 0.001797 | 0.15093 | 0.31444
103 | 0.58857 | 562.6588 | 118.4833 | 0.58857 | 3.8794 | 527.0398 | 0.013774 | 4.5713e-05 | 0.0038794 | 8.0001 | 0.58857 | 562.6601 | 118.4833 | 21.3493 | 0.0017997 | 0.15273 | 0.31496
104 | 0.59428 | 562.6588 | 125.5824 | 0.59428 | 3.8794 | 558.6183 | 0.013774 | 4.5671e-05 | 0.0039251 | 7.9928 | 0.59428 | 562.6601 | 125.5824 | 21.3504 | 0.0017981 | 0.15453 | 0.31468
105 | 0.6 | 564.8574 | 115.9479 | 0.6 | 3.8946 | 515.7618 | 0.013775 | 4.5816e-05 | 0.0039709 | 8.0167 | 0.6 | 564.8586 | 115.9479 | 21.3511 | 0.0018038 | 0.15634 | 0.31562
106 | 0.60571 | 571.2697 | 120.5116 | 0.60571 | 3.9388 | 536.0622 | 0.013775 | 4.6286e-05 | 0.0040172 | 8.1004 | 0.60571 | 571.2709 | 120.5116 | 21.3515 | 0.0018223 | 0.15816 | 0.31891
107 | 0.61143 | 581.7125 | 120.0045 | 0.61143 | 4.0108 | 533.8066 | 0.013775 | 4.7089e-05 | 0.0040643 | 8.2409 | 0.61143 | 581.7138 | 120.0045 | 21.3515 | 0.0018539 | 0.16001 | 0.32445
108 | 0.61714 | 580.9795 | 127.6108 | 0.61714 | 4.0057 | 567.6407 | 0.013775 | 4.6987e-05 | 0.0041113 | 8.2232 | 0.61714 | 580.9808 | 127.6107 | 21.3512 | 0.0018499 | 0.16186 | 0.32375
109 | 0.62286 | 582.9947 | 121.5258 | 0.62286 | 4.0196 | 540.5734 | 0.013775 | 4.7117e-05 | 0.0041584 | 8.2444 | 0.62286 | 582.996 | 121.5258 | 21.3506 | 0.001855 | 0.16372 | 0.32458
110 | 0.62857 | 582.8121 | 128.6249 | 0.62857 | 4.0183 | 572.1519 | 0.013774 | 4.7052e-05 | 0.0042055 | 8.2346 | 0.62857 | 582.8134 | 128.6249 | 21.3496 | 0.0018525 | 0.16557 | 0.3242
111 | 0.63428 | 580.0638 | 121.5258 | 0.63428 | 3.9994 | 540.5734 | 0.013773 | 4.679e-05 | 0.0042523 | 8.1887 | 0.63428 | 580.065 | 121.5258 | 21.3483 | 0.0018421 | 0.16741 | 0.32239
112 | 0.64 | 583.7278 | 123.047 | 0.64 | 4.0247 | 547.3403 | 0.013772 | 4.7054e-05 | 0.0042993 | 8.2334 | 0.64 | 583.7291 | 123.047 | 21.3466 | 0.0018525 | 0.16926 | 0.32415
113 | 0.64571 | 584.2776 | 121.0187 | 0.64571 | 4.0285 | 538.3178 | 0.013771 | 4.7051e-05 | 0.0043464 | 8.2343 | 0.64571 | 584.2788 | 121.0187 | 21.3446 | 0.0018524 | 0.17112 | 0.32418
114 | 0.65143 | 581.7125 | 121.5258 | 0.65143 | 4.0108 | 540.5734 | 0.013769 | 4.6805e-05 | 0.0043932 | 8.1913 | 0.65143 | 581.7138 | 121.5258 | 21.3423 | 0.0018427 | 0.17296 | 0.32249
115 | 0.65714 | 581.346 | 125.5824 | 0.65714 | 4.0082 | 558.6183 | 0.013767 | 4.6738e-05 | 0.0044399 | 8.1795 | 0.65714 | 581.3473 | 125.5824 | 21.3396 | 0.0018401 | 0.1748 | 0.32203
116 | 0.66286 | 584.4608 | 122.0329 | 0.66286 | 4.0297 | 542.829 | 0.013765 | 4.6959e-05 | 0.0044869 | 8.2167 | 0.66286 | 584.4621 | 122.0329 | 21.3365 | 0.0018488 | 0.17665 | 0.32349
117 | 0.66857 | 584.2776 | 122.0329 | 0.66857 | 4.0285 | 542.829 | 0.013763 | 4.6898e-05 | 0.0045338 | 8.2076 | 0.66857 | 584.2788 | 122.0329 | 21.3332 | 0.0018464 | 0.17849 | 0.32314
118 | 0.67428 | 582.9947 | 121.5258 | 0.67428 | 4.0196 | 540.5734 | 0.013761 | 4.6759e-05 | 0.0045805 | 8.1832 | 0.67428 | 582.996 | 121.5258 | 21.3295 | 0.0018409 | 0.18034 | 0.32217
119 | 0.68 | 582.2623 | 115.4408 | 0.68 | 4.0146 | 513.5061 | 0.013758 | 4.6673e-05 | 0.0046272 | 8.1667 | 0.68 | 582.2636 | 115.4408 | 21.3254 | 0.0018375 | 0.18217 | 0.32152
120 | 0.68571 | 580.9795 | 129.132 | 0.68571 | 4.0057 | 574.4075 | 0.013755 | 4.6526e-05 | 0.0046737 | 8.1425 | 0.68571 | 580.9808 | 129.132 | 21.321 | 0.0018318 | 0.184 | 0.32057
121 | 0.69143 | 583.178 | 124.0612 | 0.69143 | 4.0209 | 551.8515 | 0.013752 | 4.6668e-05 | 0.0047204 | 8.1673 | 0.69143 | 583.1793 | 124.0612 | 21.3163 | 0.0018373 | 0.18584 | 0.32155
122 | 0.69714 | 583.5445 | 121.0187 | 0.69714 | 4.0234 | 538.3178 | 0.013749 | 4.6663e-05 | 0.0047671 | 8.1664 | 0.69714 | 583.5458 | 121.0187 | 21.3113 | 0.0018371 | 0.18768 | 0.32151
123 | 0.70286 | 581.7125 | 115.9479 | 0.70286 | 4.0108 | 515.7618 | 0.013746 | 4.6491e-05 | 0.0048135 | 8.1349 | 0.70286 | 581.7138 | 115.9479 | 21.3059 | 0.0018303 | 0.18951 | 0.32027
124 | 0.70857 | 584.2776 | 124.0612 | 0.70857 | 4.0285 | 551.8515 | 0.013742 | 4.6654e-05 | 0.0048602 | 8.1649 | 0.70857 | 584.2788 | 124.0612 | 21.3002 | 0.0018368 | 0.19135 | 0.32145
125 | 0.71428 | 584.0943 | 124.0612 | 0.71428 | 4.0272 | 551.8515 | 0.013738 | 4.6607e-05 | 0.0049068 | 8.1567 | 0.71428 | 584.0956 | 124.0612 | 21.2941 | 0.0018349 | 0.19318 | 0.32113
126 | 0.72 | 587.3918 | 119.4975 | 0.72 | 4.0499 | 531.551 | 0.013734 | 4.6846e-05 | 0.0049536 | 8.197 | 0.72 | 587.3931 | 119.4974 | 21.2877 | 0.0018443 | 0.19503 | 0.32272
127 | 0.72571 | 589.7736 | 125.0754 | 0.72571 | 4.0663 | 556.3627 | 0.01373 | 4.6995e-05 | 0.0050006 | 8.2246 | 0.72571 | 589.7749 | 125.0753 | 21.2809 | 0.0018502 | 0.19688 | 0.3238
128 | 0.73143 | 585.9263 | 132.6816 | 0.73143 | 4.0398 | 590.1968 | 0.013725 | 4.6658e-05 | 0.0050473 | 8.1655 | 0.73143 | 585.9276 | 132.6816 | 21.2738 | 0.0018369 | 0.19871 | 0.32148
129 | 0.73714 | 587.3918 | 126.0895 | 0.73714 | 4.0499 | 560.8739 | 0.01372 | 4.6743e-05 | 0.005094 | 8.1805 | 0.73714 | 587.3931 | 126.0895 | 21.2663 | 0.0018403 | 0.20055 | 0.32207
130 | 0.74286 | 587.2091 | 128.1178 | 0.74286 | 4.0487 | 569.8963 | 0.013715 | 4.6707e-05 | 0.0051408 | 8.1727 | 0.74286 | 587.2104 | 128.1178 | 21.2585 | 0.0018389 | 0.20239 | 0.32176
131 | 0.74857 | 585.3765 | 126.0895 | 0.74857 | 4.036 | 560.8739 | 0.01371 | 4.6523e-05 | 0.0051873 | 8.142 | 0.74857 | 585.3778 | 126.0895 | 21.2504 | 0.0018316 | 0.20422 | 0.32055
132 | 0.75428 | 587.7583 | 123.5541 | 0.75428 | 4.0525 | 549.5959 | 0.013704 | 4.6683e-05 | 0.005234 | 8.17 | 0.75428 | 587.7596 | 123.5541 | 21.242 | 0.0018379 | 0.20606 | 0.32165
133 | 0.76 | 588.1248 | 133.6957 | 0.76 | 4.055 | 594.708 | 0.013699 | 4.6692e-05 | 0.0052807 | 8.1701 | 0.76 | 588.1261 | 133.6957 | 21.2332 | 0.0018383 | 0.2079 | 0.32166
134 | 0.76571 | 588.8579 | 127.6108 | 0.76571 | 4.06 | 567.6407 | 0.013693 | 4.6714e-05 | 0.0053274 | 8.1753 | 0.76571 | 588.8592 | 127.6107 | 21.224 | 0.0018391 | 0.20974 | 0.32186
135 | 0.77143 | 590.8731 | 124.0612 | 0.77143 | 4.0739 | 551.8515 | 0.013687 | 4.6846e-05 | 0.0053742 | 8.1984 | 0.77143 | 590.8744 | 124.0612 | 21.2145 | 0.0018443 | 0.21158 | 0.32277
136 | 0.77714 | 589.2244 | 125.5824 | 0.77714 | 4.0626 | 558.6183 | 0.01368 | 4.6688e-05 | 0.0054209 | 8.1707 | 0.77714 | 589.2257 | 125.5824 | 21.2047 | 0.0018381 | 0.21342 | 0.32168
137 | 0.78286 | 589.5903 | 120.5116 | 0.78286 | 4.0651 | 536.0622 | 0.013674 | 4.6698e-05 | 0.0054676 | 8.1711 | 0.78286 | 589.5916 | 120.5116 | 21.1946 | 0.0018385 | 0.21526 | 0.3217
138 | 0.78857 | 591.7888 | 125.5824 | 0.78857 | 4.0802 | 558.6183 | 0.013667 | 4.6837e-05 | 0.0055144 | 8.197 | 0.78857 | 591.7902 | 125.5824 | 21.184 | 0.001844 | 0.2171 | 0.32272
139 | 0.79429 | 595.4534 | 136.2311 | 0.79429 | 4.1055 | 605.986 | 0.01366 | 4.7101e-05 | 0.0055615 | 8.2431 | 0.79429 | 595.4548 | 136.2311 | 21.1731 | 0.0018544 | 0.21896 | 0.32453
140 | 0.8 | 598.0179 | 125.0754 | 0.8 | 4.1232 | 556.3627 | 0.013653 | 4.7286e-05 | 0.0056088 | 8.2741 | 0.8 | 598.0192 | 125.0753 | 21.1618 | 0.0018617 | 0.22082 | 0.32575
141 | 0.80571 | 600.7662 | 115.4408 | 0.80571 | 4.1421 | 513.5061 | 0.013645 | 4.747e-05 | 0.0056563 | 8.3076 | 0.80571 | 600.7675 | 115.4408 | 21.15 | 0.0018689 | 0.22269 | 0.32707
142 | 0.81143 | 599.1175 | 120.0045 | 0.81143 | 4.1308 | 533.8066 | 0.013637 | 4.7315e-05 | 0.0057036 | 8.2805 | 0.81143 | 599.1188 | 120.0045 | 21.138 | 0.0018628 | 0.22455 | 0.326
143 | 0.81714 | 601.316 | 118.9904 | 0.81714 | 4.1459 | 529.2954 | 0.013629 | 4.7464e-05 | 0.0057511 | 8.3066 | 0.81714 | 601.3173 | 118.9904 | 21.1256 | 0.0018686 | 0.22642 | 0.32703
144 | 0.82286 | 598.5677 | 126.5966 | 0.82286 | 4.127 | 563.1295 | 0.013621 | 4.7231e-05 | 0.0057983 | 8.2644 | 0.82286 | 598.569 | 126.5966 | 21.1129 | 0.0018595 | 0.22828 | 0.32537
145 | 0.82857 | 600.5829 | 117.4691 | 0.82857 | 4.1409 | 522.5286 | 0.013613 | 4.7358e-05 | 0.0058457 | 8.2881 | 0.82857 | 600.5843 | 117.4691 | 21.0998 | 0.0018645 | 0.23014 | 0.3263
146 | 0.83428 | 600.2164 | 131.1603 | 0.83428 | 4.1383 | 583.43 | 0.013604 | 4.7307e-05 | 0.005893 | 8.2791 | 0.83428 | 600.2178 | 131.1603 | 21.0864 | 0.0018625 | 0.23201 | 0.32595
147 | 0.84 | 597.4687 | 135.7241 | 0.84 | 4.1194 | 603.7304 | 0.013595 | 4.7076e-05 | 0.00594 | 8.2373 | 0.84 | 597.47 | 135.724 | 21.0727 | 0.0018534 | 0.23386 | 0.3243
148 | 0.84571 | 599.6672 | 133.1886 | 0.84571 | 4.1346 | 592.4524 | 0.013586 | 4.7219e-05 | 0.0059873 | 8.2638 | 0.84571 | 599.6686 | 133.1886 | 21.0586 | 0.001859 | 0.23572 | 0.32535
149 | 0.85143 | 601.316 | 125.5824 | 0.85143 | 4.1459 | 558.6183 | 0.013577 | 4.7328e-05 | 0.0060346 | 8.2828 | 0.85143 | 601.3173 | 125.5824 | 21.0441 | 0.0018633 | 0.23758 | 0.32609
150 | 0.85714 | 602.049 | 125.0754 | 0.85714 | 4.151 | 556.3627 | 0.013567 | 4.7365e-05 | 0.006082 | 8.2892 | 0.85714 | 602.0503 | 125.0753 | 21.0293 | 0.0018647 | 0.23945 | 0.32635
151 | 0.86286 | 602.7815 | 123.047 | 0.86286 | 4.156 | 547.3403 | 0.013557 | 4.741e-05 | 0.0061294 | 8.2957 | 0.86286 | 602.7828 | 123.047 | 21.0141 | 0.0018665 | 0.24131 | 0.3266
152 | 0.86857 | 601.4992 | 129.132 | 0.86857 | 4.1472 | 574.4075 | 0.013547 | 4.7281e-05 | 0.0061766 | 8.2746 | 0.86857 | 601.5006 | 129.132 | 20.9986 | 0.0018615 | 0.24318 | 0.32577
153 | 0.87428 | 599.484 | 135.217 | 0.87428 | 4.1333 | 601.4748 | 0.013537 | 4.7104e-05 | 0.0062237 | 8.2435 | 0.87428 | 599.4853 | 135.217 | 20.9828 | 0.0018545 | 0.24503 | 0.32455
154 | 0.88 | 602.049 | 134.2028 | 0.88 | 4.151 | 596.9636 | 0.013527 | 4.7295e-05 | 0.006271 | 8.2755 | 0.88 | 602.0503 | 134.2028 | 20.9666 | 0.001862 | 0.24689 | 0.32581
155 | 0.88571 | 599.1175 | 127.1037 | 0.88571 | 4.1308 | 565.3851 | 0.013516 | 4.7038e-05 | 0.0063181 | 8.232 | 0.88571 | 599.1188 | 127.1037 | 20.9501 | 0.0018519 | 0.24874 | 0.3241
156 | 0.89143 | 599.6672 | 119.4975 | 0.89143 | 4.1346 | 531.551 | 0.013505 | 4.7063e-05 | 0.0063651 | 8.2365 | 0.89143 | 599.6686 | 119.4974 | 20.9333 | 0.0018529 | 0.2506 | 0.32427
157 | 0.89714 | 601.4992 | 122.5399 | 0.89714 | 4.1472 | 545.0846 | 0.013494 | 4.719e-05 | 0.0064123 | 8.2586 | 0.89714 | 601.5006 | 122.5399 | 20.9161 | 0.0018579 | 0.25245 | 0.32514
158 | 0.90286 | 602.049 | 133.6957 | 0.90286 | 4.151 | 594.708 | 0.013483 | 4.7225e-05 | 0.0064596 | 8.2633 | 0.90286 | 602.0503 | 133.6957 | 20.8985 | 0.0018592 | 0.25431 | 0.32533
159 | 0.90857 | 602.415 | 136.2311 | 0.90857 | 4.1535 | 605.986 | 0.013471 | 4.7229e-05 | 0.0065068 | 8.2654 | 0.90857 | 602.4163 | 136.2311 | 20.8806 | 0.0018594 | 0.25617 | 0.32541
160 | 0.91428 | 600.9495 | 126.0895 | 0.91428 | 4.1434 | 560.8739 | 0.01346 | 4.7098e-05 | 0.0065539 | 8.2426 | 0.91428 | 600.9508 | 126.0895 | 20.8623 | 0.0018543 | 0.25803 | 0.32451
161 | 0.92 | 601.6825 | 125.5824 | 0.92 | 4.1485 | 558.6183 | 0.013448 | 4.7149e-05 | 0.006601 | 8.25 | 0.92 | 601.6838 | 125.5824 | 20.8438 | 0.0018562 | 0.25988 | 0.3248
162 | 0.92571 | 598.5677 | 123.047 | 0.92571 | 4.127 | 547.3403 | 0.013435 | 4.6882e-05 | 0.0066479 | 8.2047 | 0.92571 | 598.569 | 123.047 | 20.8249 | 0.0018457 | 0.26173 | 0.32302
163 | 0.93143 | 599.8505 | 123.047 | 0.93143 | 4.1358 | 547.3403 | 0.013423 | 4.6968e-05 | 0.0066949 | 8.2198 | 0.93143 | 599.8518 | 123.047 | 20.8057 | 0.0018491 | 0.26358 | 0.32362
164 | 0.93714 | 600.7662 | 126.0895 | 0.93714 | 4.1421 | 560.8739 | 0.01341 | 4.7026e-05 | 0.0067419 | 8.23 | 0.93714 | 600.7675 | 126.0895 | 20.7862 | 0.0018514 | 0.26543 | 0.32401
165 | 0.94286 | 598.9342 | 121.5258 | 0.94286 | 4.1295 | 540.5734 | 0.013398 | 4.6878e-05 | 0.0067888 | 8.2026 | 0.94286 | 598.9355 | 121.5258 | 20.7663 | 0.0018456 | 0.26728 | 0.32294
166 | 0.94857 | 599.6672 | 123.047 | 0.94857 | 4.1346 | 547.3403 | 0.013385 | 4.6914e-05 | 0.0068357 | 8.2104 | 0.94857 | 599.6686 | 123.047 | 20.7461 | 0.001847 | 0.26912 | 0.32324
167 | 0.95428 | 599.6672 | 121.0187 | 0.95428 | 4.1346 | 538.3178 | 0.013371 | 4.6902e-05 | 0.0068826 | 8.2083 | 0.95428 | 599.6686 | 121.0187 | 20.7256 | 0.0018465 | 0.27097 | 0.32316
168 | 0.96 | 600.3997 | 129.132 | 0.96 | 4.1396 | 574.4075 | 0.013358 | 4.6956e-05 | 0.0069296 | 8.2163 | 0.96 | 600.401 | 129.132 | 20.7047 | 0.0018487 | 0.27282 | 0.32348
169 | 0.96571 | 597.1022 | 127.1037 | 0.96571 | 4.1169 | 565.3851 | 0.013344 | 4.6679e-05 | 0.0069762 | 8.1692 | 0.96571 | 597.1035 | 127.1037 | 20.6835 | 0.0018377 | 0.27466 | 0.32162
170 | 0.97143 | 600.2164 | 130.1462 | 0.97143 | 4.1383 | 578.9188 | 0.01333 | 4.6912e-05 | 0.0070231 | 8.2099 | 0.97143 | 600.2178 | 130.1461 | 20.662 | 0.0018469 | 0.2765 | 0.32323
171 | 0.97714 | 599.8505 | 132.6816 | 0.97714 | 4.1358 | 590.1968 | 0.013316 | 4.6873e-05 | 0.00707 | 8.2031 | 0.97714 | 599.8518 | 132.6816 | 20.6401 | 0.0018454 | 0.27835 | 0.32296
172 | 0.98286 | 601.316 | 126.5966 | 0.98286 | 4.1459 | 563.1295 | 0.013302 | 4.6986e-05 | 0.007117 | 8.2215 | 0.98286 | 601.3173 | 126.5966 | 20.6178 | 0.0018498 | 0.2802 | 0.32368
173 | 0.98857 | 602.2323 | 129.132 | 0.98857 | 4.1522 | 574.4075 | 0.013287 | 4.704e-05 | 0.007164 | 8.2324 | 0.98857 | 602.2336 | 129.132 | 20.5951 | 0.001852 | 0.28205 | 0.32411
174 | 0.99428 | 599.8505 | 129.6391 | 0.99428 | 4.1358 | 576.6631 | 0.013272 | 4.6845e-05 | 0.0072109 | 8.1983 | 0.99428 | 599.8518 | 129.6391 | 20.5722 | 0.0018443 | 0.28389 | 0.32277
175 | 1 | 599.8505 | 126.5966 | 1 | 4.1358 | 563.1295 | 0.013257 | 4.6845e-05 | 0.0072577 | 8.1968 | 1 | 599.8518 | 126.5966 | 20.5489 | 0.0018443 | 0.28574 | 0.32271
176 | 1.0057 | 600.3997 | 127.6108 | 1.0057 | 4.1396 | 567.6407 | 0.013242 | 4.6872e-05 | 0.0073046 | 8.203 | 1.0057 | 600.401 | 127.6107 | 20.5253 | 0.0018453 | 0.28758 | 0.32295
177 | 1.0114 | 603.148 | 133.1886 | 1.0114 | 4.1586 | 592.4524 | 0.013227 | 4.7079e-05 | 0.0073517 | 8.2392 | 1.0114 | 603.1493 | 133.1886 | 20.5012 | 0.0018535 | 0.28944 | 0.32438
178 | 1.0171 | 602.415 | 128.6249 | 1.0171 | 4.1535 | 572.1519 | 0.013211 | 4.7015e-05 | 0.0073987 | 8.228 | 1.0171 | 602.4163 | 128.6249 | 20.4769 | 0.001851 | 0.29129 | 0.32394
179 | 1.0229 | 600.7662 | 124.5683 | 1.0229 | 4.1421 | 554.1071 | 0.013195 | 4.6888e-05 | 0.0074456 | 8.2044 | 1.0229 | 600.7675 | 124.5683 | 20.4522 | 0.001846 | 0.29313 | 0.32301
180 | 1.0286 | 600.0338 | 126.0895 | 1.0286 | 4.1371 | 560.8739 | 0.013179 | 4.6817e-05 | 0.0074924 | 8.1934 | 1.0286 | 600.0351 | 126.0895 | 20.4273 | 0.0018432 | 0.29498 | 0.32257
181 | 1.0343 | 601.1327 | 126.0895 | 1.0343 | 4.1447 | 560.8739 | 0.013163 | 4.6897e-05 | 0.0075393 | 8.2074 | 1.0343 | 601.134 | 126.0895 | 20.4019 | 0.0018463 | 0.29682 | 0.32313
182 | 1.04 | 599.3007 | 132.1745 | 1.04 | 4.132 | 587.9412 | 0.013146 | 4.6758e-05 | 0.0075861 | 8.1815 | 1.04 | 599.302 | 132.1745 | 20.3763 | 0.0018408 | 0.29866 | 0.32211
183 | 1.0457 | 602.5982 | 125.0754 | 1.0457 | 4.1548 | 556.3627 | 0.013129 | 4.7002e-05 | 0.0076331 | 8.2258 | 1.0457 | 602.5995 | 125.0753 | 20.3502 | 0.0018505 | 0.30051 | 0.32385
184 | 1.0514 | 603.3312 | 121.5258 | 1.0514 | 4.1598 | 540.5734 | 0.013112 | 4.7055e-05 | 0.0076801 | 8.2351 | 1.0514 | 603.3326 | 121.5258 | 20.3238 | 0.0018526 | 0.30237 | 0.32422
185 | 1.0571 | 602.2323 | 126.5966 | 1.0571 | 4.1522 | 563.1295 | 0.013095 | 4.6966e-05 | 0.0077271 | 8.2195 | 1.0571 | 602.2336 | 126.5966 | 20.297 | 0.0018491 | 0.30422 | 0.3236
186 | 1.0629 | 601.8658 | 132.1745 | 1.0629 | 4.1497 | 587.9412 | 0.013077 | 4.6943e-05 | 0.007774 | 8.214 | 1.0629 | 601.8671 | 132.1745 | 20.2699 | 0.0018481 | 0.30606 | 0.32338
187 | 1.0686 | 603.881 | 128.6249 | 1.0686 | 4.1636 | 572.1519 | 0.01306 | 4.7089e-05 | 0.0078211 | 8.241 | 1.0686 | 603.8824 | 128.6249 | 20.2424 | 0.0018539 | 0.30792 | 0.32445
188 | 1.0743 | 599.8505 | 124.5683 | 1.0743 | 4.1358 | 554.1071 | 0.013042 | 4.6773e-05 | 0.0078679 | 8.1857 | 1.0743 | 599.8518 | 124.5683 | 20.2148 | 0.0018415 | 0.30976 | 0.32227
189 | 1.08 | 602.7815 | 134.2028 | 1.08 | 4.156 | 596.9636 | 0.013024 | 4.7008e-05 | 0.0079149 | 8.2254 | 1.08 | 602.7828 | 134.2028 | 20.1866 | 0.0018507 | 0.31161 | 0.32383
190 | 1.0857 | 601.8658 | 127.1037 | 1.0857 | 4.1497 | 565.3851 | 0.013005 | 4.6927e-05 | 0.0079618 | 8.2127 | 1.0857 | 601.8671 | 127.1037 | 20.1582 | 0.0018475 | 0.31346 | 0.32333
191 | 1.0914 | 604.2475 | 133.6957 | 1.0914 | 4.1661 | 594.708 | 0.012987 | 4.7112e-05 | 0.0080089 | 8.2451 | 1.0914 | 604.2489 | 133.6957 | 20.1293 | 0.0018548 | 0.31531 | 0.32461
192 | 1.0971 | 602.9647 | 127.1037 | 1.0971 | 4.1573 | 565.3851 | 0.012968 | 4.7012e-05 | 0.008056 | 8.2276 | 1.0971 | 602.9661 | 127.1037 | 20.1001 | 0.0018509 | 0.31716 | 0.32392
193 | 1.1029 | 605.1633 | 132.6816 | 1.1029 | 4.1725 | 590.1968 | 0.012949 | 4.7192e-05 | 0.0081031 | 8.2576 | 1.1029 | 605.1646 | 132.6816 | 20.0704 | 0.001858 | 0.31902 | 0.3251
194 | 1.1086 | 608.0948 | 128.6249 | 1.1086 | 4.1927 | 572.1519 | 0.012929 | 4.7414e-05 | 0.0081506 | 8.2978 | 1.1086 | 608.0962 | 128.6249 | 20.0403 | 0.0018667 | 0.32089 | 0.32668
195 | 1.1143 | 607.1785 | 130.1462 | 1.1143 | 4.1864 | 578.9188 | 0.01291 | 4.7343e-05 | 0.0081979 | 8.2855 | 1.1143 | 607.1799 | 130.1461 | 20.0099 | 0.0018639 | 0.32275 | 0.3262
196 | 1.12 | 608.2781 | 130.1462 | 1.12 | 4.1939 | 578.9188 | 0.01289 | 4.7439e-05 | 0.0082453 | 8.3009 | 1.12 | 608.2794 | 130.1461 | 19.979 | 0.0018677 | 0.32462 | 0.32681
197 | 1.1257 | 606.9953 | 130.6532 | 1.1257 | 4.1851 | 581.1744 | 0.01287 | 4.7333e-05 | 0.0082927 | 8.2838 | 1.1257 | 606.9966 | 130.6532 | 19.9479 | 0.0018635 | 0.32648 | 0.32613
198 | 1.1314 | 610.1101 | 128.1178 | 1.1314 | 4.2066 | 569.8963 | 0.012849 | 4.7579e-05 | 0.0083403 | 8.3268 | 1.1314 | 610.1114 | 128.1178 | 19.9162 | 0.0018732 | 0.32836 | 0.32783
199 | 1.1371 | 611.3923 | 127.1037 | 1.1371 | 4.2154 | 565.3851 | 0.012828 | 4.7683e-05 | 0.0083879 | 8.3449 | 1.1371 | 611.3937 | 127.1037 | 19.8842 | 0.0018773 | 0.33023 | 0.32854
200 | 1.1429 | 608.6446 | 130.6532 | 1.1429 | 4.1965 | 581.1744 | 0.012808 | 4.748e-05 | 0.0084354 | 8.308 | 1.1429 | 608.6459 | 130.6532 | 19.8519 | 0.0018693 | 0.3321 | 0.32709
201 | 1.1486 | 609.377 | 127.1037 | 1.1486 | 4.2015 | 565.3851 | 0.012787 | 4.7534e-05 | 0.0084829 | 8.3188 | 1.1486 | 609.3784 | 127.1037 | 19.8192 | 0.0018714 | 0.33397 | 0.32751
202 | 1.1543 | 609.1938 | 131.6674 | 1.1543 | 4.2002 | 585.6856 | 0.012765 | 4.7524e-05 | 0.0085305 | 8.3172 | 1.1543 | 609.1951 | 131.6674 | 19.7862 | 0.001871 | 0.33585 | 0.32745
203 | 1.16 | 608.0948 | 127.1037 | 1.16 | 4.1927 | 565.3851 | 0.012744 | 4.7452e-05 | 0.0085779 | 8.3031 | 1.16 | 608.0962 | 127.1037 | 19.7529 | 0.0018682 | 0.33771 | 0.32689
204 | 1.1657 | 607.9116 | 134.2028 | 1.1657 | 4.1914 | 596.9636 | 0.012722 | 4.7435e-05 | 0.0086254 | 8.3016 | 1.1657 | 607.9129 | 134.2028 | 19.7192 | 0.0018675 | 0.33958 | 0.32683
205 | 1.1714 | 604.6135 | 135.7241 | 1.1714 | 4.1687 | 603.7304 | 0.0127 | 4.7184e-05 | 0.0086725 | 8.2577 | 1.1714 | 604.6148 | 135.724 | 19.6854 | 0.0018577 | 0.34144 | 0.32511
206 | 1.1771 | 606.0796 | 129.6391 | 1.1771 | 4.1788 | 576.6631 | 0.012678 | 4.7306e-05 | 0.0087199 | 8.2789 | 1.1771 | 606.0809 | 129.6391 | 19.6511 | 0.0018624 | 0.3433 | 0.32594
207 | 1.1829 | 606.0796 | 130.1462 | 1.1829 | 4.1788 | 578.9188 | 0.012656 | 4.7321e-05 | 0.0087672 | 8.2802 | 1.1829 | 606.0809 | 130.1461 | 19.6165 | 0.001863 | 0.34516 | 0.32599
208 | 1.1886 | 602.049 | 124.5683 | 1.1886 | 4.151 | 554.1071 | 0.012633 | 4.7006e-05 | 0.0088142 | 8.2264 | 1.1886 | 602.0503 | 124.5683 | 19.5818 | 0.0018506 | 0.34702 | 0.32388
209 | 1.1943 | 602.5982 | 132.6816 | 1.1943 | 4.1548 | 590.1968 | 0.012611 | 4.7057e-05 | 0.0088612 | 8.2354 | 1.1943 | 602.5995 | 132.6816 | 19.5466 | 0.0018526 | 0.34887 | 0.32423
210 | 1.2 | 602.5982 | 128.1178 | 1.2 | 4.1548 | 569.8963 | 0.012588 | 4.7074e-05 | 0.0089083 | 8.2369 | 1.2 | 602.5995 | 128.1178 | 19.5112 | 0.0018533 | 0.35072 | 0.32429
211 | 1.2057 | 603.148 | 129.132 | 1.2057 | 4.1586 | 574.4075 | 0.012565 | 4.7118e-05 | 0.0089554 | 8.246 | 1.2057 | 603.1493 | 129.132 | 19.4753 | 0.001855 | 0.35258 | 0.32465
212 | 1.2114 | 601.316 | 120.5116 | 1.2114 | 4.1459 | 536.0622 | 0.012541 | 4.6984e-05 | 0.0090024 | 8.2227 | 1.2114 | 601.3173 | 120.5116 | 19.4392 | 0.0018498 | 0.35443 | 0.32373
213 | 1.2171 | 602.049 | 128.6249 | 1.2171 | 4.151 | 572.1519 | 0.012518 | 4.7052e-05 | 0.0090495 | 8.2345 | 1.2171 | 602.0503 | 128.6249 | 19.4027 | 0.0018524 | 0.35628 | 0.32419
214 | 1.2229 | 600.9495 | 129.132 | 1.2229 | 4.1434 | 574.4075 | 0.012494 | 4.6985e-05 | 0.0090964 | 8.2213 | 1.2229 | 600.9508 | 129.132 | 19.3659 | 0.0018498 | 0.35813 | 0.32367
215 | 1.2286 | 601.6825 | 135.217 | 1.2286 | 4.1485 | 601.4748 | 0.01247 | 4.7045e-05 | 0.0091435 | 8.2332 | 1.2286 | 601.6838 | 135.217 | 19.3287 | 0.0018522 | 0.35998 | 0.32414
216 | 1.2343 | 600.7662 | 128.1178 | 1.2343 | 4.1421 | 569.8963 | 0.012446 | 4.6985e-05 | 0.0091905 | 8.2227 | 1.2343 | 600.7675 | 128.1178 | 19.2913 | 0.0018498 | 0.36183 | 0.32373
217 | 1.24 | 597.1022 | 116.9621 | 1.24 | 4.1169 | 520.273 | 0.012422 | 4.6718e-05 | 0.0092372 | 8.1747 | 1.24 | 597.1035 | 116.962 | 19.2537 | 0.0018393 | 0.36367 | 0.32184
218 | 1.2457 | 596.7357 | 120.0045 | 1.2457 | 4.1143 | 533.8066 | 0.012397 | 4.6694e-05 | 0.0092839 | 8.1718 | 1.2457 | 596.737 | 120.0045 | 19.2157 | 0.0018383 | 0.36551 | 0.32172
219 | 1.2514 | 592.5219 | 127.1037 | 1.2514 | 4.0853 | 565.3851 | 0.012373 | 4.6377e-05 | 0.0093303 | 8.1163 | 1.2514 | 592.5232 | 127.1037 | 19.1777 | 0.0018259 | 0.36733 | 0.31954
220 | 1.2571 | 594.9037 | 121.5258 | 1.2571 | 4.1017 | 540.5734 | 0.012348 | 4.6576e-05 | 0.0093768 | 8.1513 | 1.2571 | 594.905 | 121.5258 | 19.1392 | 0.0018337 | 0.36917 | 0.32092
221 | 1.2629 | 591.9721 | 130.1462 | 1.2629 | 4.0815 | 578.9188 | 0.012323 | 4.6369e-05 | 0.0094232 | 8.1135 | 1.2629 | 591.9734 | 130.1461 | 19.1006 | 0.0018255 | 0.37099 | 0.31943
222 | 1.2686 | 591.7888 | 130.6532 | 1.2686 | 4.0802 | 581.1744 | 0.012298 | 4.636e-05 | 0.0094696 | 8.1134 | 1.2686 | 591.7902 | 130.6532 | 19.0616 | 0.0018252 | 0.37282 | 0.31943
223 | 1.2743 | 591.6056 | 125.0754 | 1.2743 | 4.079 | 556.3627 | 0.012272 | 4.636e-05 | 0.0095159 | 8.1135 | 1.2743 | 591.6069 | 125.0753 | 19.0222 | 0.0018252 | 0.37464 | 0.31943
224 | 1.28 | 589.0411 | 120.5116 | 1.28 | 4.0613 | 536.0622 | 0.012247 | 4.6182e-05 | 0.0095621 | 8.0809 | 1.28 | 589.0424 | 120.5116 | 18.9827 | 0.0018182 | 0.37646 | 0.31815
225 | 1.2857 | 593.0717 | 123.047 | 1.2857 | 4.0891 | 547.3403 | 0.012221 | 4.6506e-05 | 0.0096086 | 8.1389 | 1.2857 | 593.073 | 123.047 | 18.9426 | 0.0018309 | 0.37829 | 0.32043
226 | 1.2914 | 587.9416 | 126.0895 | 1.2914 | 4.0537 | 560.8739 | 0.012195 | 4.6119e-05 | 0.0096547 | 8.0713 | 1.2914 | 587.9429 | 126.0895 | 18.9025 | 0.0018157 | 0.38011 | 0.31777
227 | 1.2971 | 588.8579 | 130.1462 | 1.2971 | 4.06 | 578.9188 | 0.012169 | 4.6208e-05 | 0.0097009 | 8.0867 | 1.2971 | 588.8592 | 130.1461 | 18.8619 | 0.0018192 | 0.38193 | 0.31838
228 | 1.3029 | 587.3918 | 128.1178 | 1.3029 | 4.0499 | 569.8963 | 0.012143 | 4.6117e-05 | 0.0097471 | 8.0695 | 1.3029 | 587.3931 | 128.1178 | 18.8211 | 0.0018156 | 0.38374 | 0.3177
229 | 1.3086 | 586.1096 | 127.6108 | 1.3086 | 4.0411 | 567.6407 | 0.012116 | 4.6026e-05 | 0.0097931 | 8.0549 | 1.3086 | 586.1109 | 127.6107 | 18.7801 | 0.001812 | 0.38555 | 0.31712
230 | 1.3143 | 584.0943 | 128.1178 | 1.3143 | 4.0272 | 569.8963 | 0.01209 | 4.5885e-05 | 0.009839 | 8.0303 | 1.3143 | 584.0956 | 128.1178 | 18.7389 | 0.0018065 | 0.38736 | 0.31615
231 | 1.32 | 584.6441 | 124.0612 | 1.32 | 4.031 | 551.8515 | 0.012063 | 4.5954e-05 | 0.0098849 | 8.041 | 1.32 | 584.6454 | 124.0612 | 18.6972 | 0.0018092 | 0.38917 | 0.31657
232 | 1.3257 | 579.514 | 126.0895 | 1.3257 | 3.9956 | 560.8739 | 0.012036 | 4.5561e-05 | 0.0099305 | 7.9736 | 1.3257 | 579.5153 | 126.0895 | 18.6556 | 0.0017937 | 0.39096 | 0.31392
233 | 1.3314 | 582.2623 | 132.6816 | 1.3314 | 4.0146 | 590.1968 | 0.012009 | 4.5796e-05 | 0.0099763 | 8.0147 | 1.3314 | 582.2636 | 132.6816 | 18.6135 | 0.001803 | 0.39277 | 0.31554
234 | 1.3371 | 580.6135 | 120.0045 | 1.3371 | 4.0032 | 533.8066 | 0.011981 | 4.5685e-05 | 0.010022 | 7.9954 | 1.3371 | 580.6148 | 120.0045 | 18.5711 | 0.0017986 | 0.39457 | 0.31478
235 | 1.3429 | 575.1169 | 124.0612 | 1.3429 | 3.9653 | 551.8515 | 0.011954 | 4.528e-05 | 0.010067 | 7.923 | 1.3429 | 575.1182 | 124.0612 | 18.5288 | 0.0017827 | 0.39635 | 0.31193
236 | 1.3486 | 574.2012 | 126.5966 | 1.3486 | 3.959 | 563.1295 | 0.011927 | 4.522e-05 | 0.010112 | 7.9139 | 1.3486 | 574.2025 | 126.5966 | 18.4862 | 0.0017803 | 0.39813 | 0.31157
237 | 1.3543 | 570.9032 | 132.6816 | 1.3543 | 3.9362 | 590.1968 | 0.011899 | 4.498e-05 | 0.010157 | 7.8719 | 1.3543 | 570.9044 | 132.6816 | 18.4436 | 0.0017709 | 0.3999 | 0.30992
238 | 1.36 | 570.3534 | 124.0612 | 1.36 | 3.9324 | 551.8515 | 0.011871 | 4.4965e-05 | 0.010202 | 7.8679 | 1.36 | 570.3546 | 124.0612 | 18.4006 | 0.0017703 | 0.40167 | 0.30976
239 | 1.3657 | 569.9874 | 120.0045 | 1.3657 | 3.9299 | 533.8066 | 0.011843 | 4.4949e-05 | 0.010247 | 7.8664 | 1.3657 | 569.9887 | 120.0045 | 18.3574 | 0.0017696 | 0.40344 | 0.3097
240 | 1.3714 | 571.4529 | 124.5683 | 1.3714 | 3.94 | 554.1071 | 0.011815 | 4.5086e-05 | 0.010292 | 7.8904 | 1.3714 | 571.4542 | 124.5683 | 18.3136 | 0.001775 | 0.40521 | 0.31065
241 | 1.3771 | 569.6209 | 121.5258 | 1.3771 | 3.9274 | 540.5734 | 0.011787 | 4.4963e-05 | 0.010337 | 7.8689 | 1.3771 | 569.6222 | 121.5258 | 18.2697 | 0.0017702 | 0.40698 | 0.3098
242 | 1.3829 | 567.2391 | 113.4125 | 1.3829 | 3.911 | 504.4837 | 0.011758 | 4.4804e-05 | 0.010382 | 7.8398 | 1.3829 | 567.2404 | 113.4125 | 18.2257 | 0.001764 | 0.40875 | 0.30865
243 | 1.3886 | 565.9563 | 110.8771 | 1.3886 | 3.9021 | 493.2057 | 0.01173 | 4.4718e-05 | 0.010427 | 7.826 | 1.3886 | 565.9576 | 110.8771 | 18.1814 | 0.0017605 | 0.41051 | 0.30811
244 | 1.3943 | 565.2239 | 127.1037 | 1.3943 | 3.8971 | 565.3851 | 0.011701 | 4.4682e-05 | 0.010472 | 7.8198 | 1.3943 | 565.2251 | 127.1037 | 18.1368 | 0.0017591 | 0.41227 | 0.30787
245 | 1.4 | 563.5751 | 123.047 | 1.4 | 3.8857 | 547.3403 | 0.011672 | 4.4583e-05 | 0.010516 | 7.801 | 1.4 | 563.5764 | 123.047 | 18.092 | 0.0017552 | 0.41402 | 0.30713
246 | 1.4057 | 561.0101 | 115.9479 | 1.4057 | 3.868 | 515.7618 | 0.011643 | 4.4395e-05 | 0.010561 | 7.7696 | 1.4057 | 561.0113 | 115.9479 | 18.0471 | 0.0017478 | 0.41577 | 0.30589
247 | 1.4114 | 559.9105 | 118.4833 | 1.4114 | 3.8604 | 527.0398 | 0.011614 | 4.4332e-05 | 0.010605 | 7.7585 | 1.4114 | 559.9118 | 118.4833 | 18.002 | 0.0017453 | 0.41752 | 0.30545
248 | 1.4171 | 559.1781 | 113.9196 | 1.4171 | 3.8554 | 506.7393 | 0.011585 | 4.4298e-05 | 0.010649 | 7.7525 | 1.4171 | 559.1793 | 113.9196 | 17.9566 | 0.001744 | 0.41926 | 0.30522
249 | 1.4229 | 554.4145 | 113.4125 | 1.4229 | 3.8226 | 504.4837 | 0.011556 | 4.3952e-05 | 0.010693 | 7.6906 | 1.4229 | 554.4157 | 113.4125 | 17.9112 | 0.0017304 | 0.42099 | 0.30278
250 | 1.4286 | 552.3992 | 112.9054 | 1.4286 | 3.8087 | 502.2281 | 0.011526 | 4.3809e-05 | 0.010737 | 7.6669 | 1.4286 | 552.4005 | 112.9054 | 17.8657 | 0.0017248 | 0.42272 | 0.30185
251 | 1.4343 | 550.9332 | 117.4691 | 1.4343 | 3.7986 | 522.5286 | 0.011497 | 4.3717e-05 | 0.010781 | 7.6509 | 1.4343 | 550.9344 | 117.4691 | 17.82 | 0.0017211 | 0.42444 | 0.30122
252 | 1.44 | 553.4982 | 115.9479 | 1.44 | 3.8162 | 515.7618 | 0.011467 | 4.3954e-05 | 0.010825 | 7.6909 | 1.44 | 553.4994 | 115.9479 | 17.7737 | 0.0017305 | 0.42617 | 0.30279
253 | 1.4457 | 550.9332 | 113.4125 | 1.4457 | 3.7986 | 504.4837 | 0.011437 | 4.3768e-05 | 0.010868 | 7.6597 | 1.4457 | 550.9344 | 113.4125 | 17.7274 | 0.0017231 | 0.42789 | 0.30156
254 | 1.4514 | 552.216 | 117.4691 | 1.4514 | 3.8074 | 522.5286 | 0.011407 | 4.3896e-05 | 0.010912 | 7.6821 | 1.4514 | 552.2172 | 117.4691 | 17.6806 | 0.0017282 | 0.42962 | 0.30245
255 | 1.4571 | 551.4829 | 113.4125 | 1.4571 | 3.8023 | 504.4837 | 0.011376 | 4.3864e-05 | 0.010956 | 7.6765 | 1.4571 | 551.4842 | 113.4125 | 17.6335 | 0.0017269 | 0.43135 | 0.30223
256 | 1.4629 | 550.384 | 115.9479 | 1.4629 | 3.7948 | 515.7618 | 0.011346 | 4.3811e-05 | 0.011 | 7.6659 | 1.4629 | 550.3852 | 115.9479 | 17.5862 | 0.0017248 | 0.43307 | 0.30181
257 | 1.4686 | 548.0022 | 112.9054 | 1.4686 | 3.7783 | 502.2281 | 0.011315 | 4.364e-05 | 0.011044 | 7.6374 | 1.4686 | 548.0034 | 112.9054 | 17.5388 | 0.0017181 | 0.43479 | 0.30069
258 | 1.4743 | 543.7884 | 120.5116 | 1.4743 | 3.7493 | 536.0622 | 0.011285 | 4.3332e-05 | 0.011087 | 7.5834 | 1.4743 | 543.7896 | 120.5116 | 17.4914 | 0.001706 | 0.43649 | 0.29856
259 | 1.48 | 543.4219 | 107.8346 | 1.48 | 3.7468 | 479.672 | 0.011254 | 4.3337e-05 | 0.01113 | 7.5831 | 1.48 | 543.4231 | 107.8346 | 17.4437 | 0.0017062 | 0.4382 | 0.29855
260 | 1.4857 | 542.5056 | 115.9479 | 1.4857 | 3.7404 | 515.7618 | 0.011223 | 4.3285e-05 | 0.011174 | 7.5752 | 1.4857 | 542.5068 | 115.9479 | 17.3958 | 0.0017041 | 0.43991 | 0.29824
261 | 1.4914 | 540.1238 | 117.4691 | 1.4914 | 3.724 | 522.5286 | 0.011192 | 4.3122e-05 | 0.011217 | 7.5468 | 1.4914 | 540.125 | 117.4691 | 17.3478 | 0.0016977 | 0.4416 | 0.29712
262 | 1.4971 | 539.0248 | 118.9904 | 1.4971 | 3.7164 | 529.2954 | 0.011161 | 4.3063e-05 | 0.01126 | 7.5364 | 1.4971 | 539.026 | 118.9904 | 17.2995 | 0.0016954 | 0.4433 | 0.29671
263 | 1.5029 | 535.7273 | 112.9054 | 1.5029 | 3.6937 | 502.2281 | 0.01113 | 4.2835e-05 | 0.011303 | 7.4952 | 1.5029 | 535.7285 | 112.9054 | 17.2512 | 0.0016864 | 0.44498 | 0.29509
264 | 1.5086 | 532.979 | 118.4833 | 1.5086 | 3.6748 | 527.0398 | 0.011099 | 4.2636e-05 | 0.011345 | 7.4618 | 1.5086 | 532.9802 | 118.4833 | 17.2029 | 0.0016786 | 0.44666 | 0.29377
265 | 1.5143 | 530.9638 | 113.9196 | 1.5143 | 3.6609 | 506.7393 | 0.011067 | 4.2504e-05 | 0.011388 | 7.4386 | 1.5143 | 530.9649 | 113.9196 | 17.1544 | 0.0016734 | 0.44834 | 0.29286
266 | 1.52 | 528.0322 | 107.3275 | 1.52 | 3.6407 | 477.4164 | 0.011036 | 4.2305e-05 | 0.01143 | 7.4025 | 1.52 | 528.0334 | 107.3275 | 17.1059 | 0.0016656 | 0.45 | 0.29144
267 | 1.5257 | 524.0017 | 114.4267 | 1.5257 | 3.6129 | 508.9949 | 0.011005 | 4.2004e-05 | 0.011472 | 7.351 | 1.5257 | 524.0028 | 114.4266 | 17.0575 | 0.0016537 | 0.45166 | 0.28941
268 | 1.5314 | 522.3529 | 107.8346 | 1.5314 | 3.6015 | 479.672 | 0.010973 | 4.1901e-05 | 0.011514 | 7.333 | 1.5314 | 522.3541 | 107.8346 | 17.0088 | 0.0016496 | 0.45331 | 0.2887
269 | 1.5371 | 517.4061 | 116.455 | 1.5371 | 3.5674 | 518.0174 | 0.010942 | 4.1533e-05 | 0.011555 | 7.2686 | 1.5371 | 517.4072 | 116.455 | 16.9604 | 0.0016351 | 0.45494 | 0.28616
270 | 1.5429 | 517.2228 | 109.3558 | 1.5429 | 3.5661 | 486.4389 | 0.010911 | 4.1554e-05 | 0.011597 | 7.2711 | 1.5429 | 517.224 | 109.3558 | 16.9117 | 0.001636 | 0.45658 | 0.28626
271 | 1.5486 | 515.9406 | 113.4125 | 1.5486 | 3.5573 | 504.4837 | 0.010879 | 4.1474e-05 | 0.011639 | 7.2582 | 1.5486 | 515.9417 | 113.4125 | 16.8627 | 0.0016328 | 0.45821 | 0.28576
272 | 1.5543 | 508.9785 | 114.4267 | 1.5543 | 3.5093 | 508.9949 | 0.010848 | 4.0943e-05 | 0.011679 | 7.1654 | 1.5543 | 508.9796 | 114.4266 | 16.8142 | 0.0016119 | 0.45982 | 0.2821
273 | 1.56 | 507.513 | 111.8912 | 1.56 | 3.4992 | 497.7169 | 0.010816 | 4.0862e-05 | 0.01172 | 7.1499 | 1.56 | 507.5141 | 111.8912 | 16.7655 | 0.0016087 | 0.46143 | 0.28149
274 | 1.5657 | 505.1312 | 116.455 | 1.5657 | 3.4828 | 518.0174 | 0.010785 | 4.0692e-05 | 0.011761 | 7.1215 | 1.5657 | 505.1324 | 116.455 | 16.7167 | 0.001602 | 0.46303 | 0.28037
275 | 1.5714 | 502.1997 | 102.7638 | 1.5714 | 3.4625 | 457.116 | 0.010753 | 4.0485e-05 | 0.011802 | 7.0853 | 1.5714 | 502.2008 | 102.7638 | 16.6679 | 0.0015939 | 0.46463 | 0.27895
276 | 1.5771 | 498.9022 | 113.4125 | 1.5771 | 3.4398 | 504.4837 | 0.010722 | 4.0249e-05 | 0.011842 | 7.0439 | 1.5771 | 498.9033 | 113.4125 | 16.6191 | 0.0015846 | 0.46621 | 0.27732
277 | 1.5829 | 492.6731 | 100.2284 | 1.5829 | 3.3969 | 445.8379 | 0.010691 | 3.9782e-05 | 0.011882 | 6.9611 | 1.5829 | 492.6742 | 100.2284 | 16.5707 | 0.0015662 | 0.46778 | 0.27406
278 | 1.5886 | 491.2071 | 102.2567 | 1.5886 | 3.3868 | 454.8604 | 0.010659 | 3.9686e-05 | 0.011921 | 6.9455 | 1.5886 | 491.2081 | 102.2567 | 16.5221 | 0.0015625 | 0.46934 | 0.27344
279 | 1.5943 | 482.9627 | 104.7921 | 1.5943 | 3.3299 | 466.1384 | 0.010628 | 3.9049e-05 | 0.01196 | 6.8339 | 1.5943 | 482.9638 | 104.7921 | 16.4741 | 0.0015374 | 0.47088 | 0.26905
280 | 1.6 | 484.0623 | 102.2567 | 1.6 | 3.3375 | 454.8604 | 0.010597 | 3.9174e-05 | 0.011999 | 6.8546 | 1.6 | 484.0634 | 102.2567 | 16.4257 | 0.0015423 | 0.47242 | 0.26986
281 | 1.6057 | 480.581 | 99.2142 | 1.6057 | 3.3135 | 441.3267 | 0.010566 | 3.8914e-05 | 0.012038 | 6.8103 | 1.6057 | 480.582 | 99.2142 | 16.3774 | 0.0015321 | 0.47395 | 0.26812
282 | 1.6114 | 471.7869 | 94.6505 | 1.6114 | 3.2529 | 421.0262 | 0.010535 | 3.8231e-05 | 0.012077 | 6.6907 | 1.6114 | 471.7879 | 94.6505 | 16.3297 | 0.0015051 | 0.47546 | 0.26341
283 | 1.6171 | 472.3366 | 103.2709 | 1.6171 | 3.2566 | 459.3716 | 0.010504 | 3.8304e-05 | 0.012115 | 6.7035 | 1.6171 | 472.3377 | 103.2709 | 16.2816 | 0.001508 | 0.47696 | 0.26392
284 | 1.6229 | 466.1076 | 101.2426 | 1.6229 | 3.2137 | 450.3491 | 0.010473 | 3.7834e-05 | 0.012153 | 6.6201 | 1.6229 | 466.1086 | 101.2425 | 16.234 | 0.0014895 | 0.47845 | 0.26063
285 | 1.6286 | 460.9775 | 93.1293 | 1.6286 | 3.1783 | 414.2594 | 0.010443 | 3.7439e-05 | 0.01219 | 6.5521 | 1.6286 | 460.9785 | 93.1292 | 16.1866 | 0.001474 | 0.47993 | 0.25796
286 | 1.6343 | 454.1992 | 91.608 | 1.6343 | 3.1316 | 407.4926 | 0.010413 | 3.6916e-05 | 0.012227 | 6.4606 | 1.6343 | 454.2002 | 91.608 | 16.1396 | 0.0014534 | 0.48138 | 0.25435
287 | 1.64 | 450.9012 | 93.1293 | 1.64 | 3.1089 | 414.2594 | 0.010382 | 3.6681e-05 | 0.012264 | 6.4185 | 1.64 | 450.9021 | 93.1292 | 16.0928 | 0.0014442 | 0.48283 | 0.2527
288 | 1.6457 | 443.5725 | 99.2142 | 1.6457 | 3.0583 | 441.3267 | 0.010353 | 3.6106e-05 | 0.0123 | 6.3188 | 1.6457 | 443.5735 | 99.2142 | 16.0464 | 0.0014215 | 0.48425 | 0.24877
289 | 1.6514 | 441.1913 | 95.1576 | 1.6514 | 3.0419 | 423.2819 | 0.010323 | 3.5939e-05 | 0.012336 | 6.2896 | 1.6514 | 441.1923 | 95.1576 | 16.0001 | 0.0014149 | 0.48566 | 0.24762
290 | 1.6571 | 436.0613 | 91.608 | 1.6571 | 3.0065 | 407.4926 | 0.010293 | 3.5547e-05 | 0.012371 | 6.2211 | 1.6571 | 436.0622 | 91.608 | 15.9541 | 0.0013995 | 0.48706 | 0.24492
291 | 1.6629 | 432.214 | 91.608 | 1.6629 | 2.98 | 407.4926 | 0.010263 | 3.5266e-05 | 0.012407 | 6.1708 | 1.6629 | 432.2149 | 91.608 | 15.9083 | 0.0013884 | 0.48845 | 0.24294
292 | 1.6686 | 424.5189 | 87.0443 | 1.6686 | 2.927 | 387.1921 | 0.010234 | 3.4658e-05 | 0.012441 | 6.0654 | 1.6686 | 424.5198 | 87.0443 | 15.8631 | 0.0013645 | 0.48981 | 0.2388
293 | 1.6743 | 420.3051 | 86.0301 | 1.6743 | 2.8979 | 382.6809 | 0.010205 | 3.4339e-05 | 0.012476 | 6.0096 | 1.6743 | 420.306 | 86.0301 | 15.8181 | 0.0013519 | 0.49117 | 0.2366
294 | 1.68 | 414.076 | 92.1151 | 1.68 | 2.855 | 409.7482 | 0.010176 | 3.3861e-05 | 0.012509 | 5.9249 | 1.68 | 414.0769 | 92.1151 | 15.7735 | 0.0013331 | 0.4925 | 0.23327
295 | 1.6857 | 409.679 | 94.1434 | 1.6857 | 2.8246 | 418.7706 | 0.010148 | 3.352e-05 | 0.012543 | 5.8663 | 1.6857 | 409.6799 | 94.1434 | 15.7292 | 0.0013197 | 0.49382 | 0.23096
296 | 1.6914 | 406.1982 | 90.5939 | 1.6914 | 2.8006 | 402.9814 | 0.010119 | 3.326e-05 | 0.012576 | 5.8207 | 1.6914 | 406.1991 | 90.5938 | 15.6851 | 0.0013094 | 0.49513 | 0.22916
297 | 1.6971 | 399.9691 | 91.608 | 1.6971 | 2.7577 | 407.4926 | 0.010091 | 3.2774e-05 | 0.012609 | 5.7357 | 1.6971 | 399.97 | 91.608 | 15.6415 | 0.0012903 | 0.49642 | 0.22581
298 | 1.7029 | 394.8391 | 80.9593 | 1.7029 | 2.7223 | 360.1248 | 0.010063 | 3.2382e-05 | 0.012641 | 5.6662 | 1.7029 | 394.8399 | 80.9593 | 15.5982 | 0.0012749 | 0.49769 | 0.22308
299 | 1.7086 | 387.3278 | 82.9876 | 1.7086 | 2.6705 | 369.1473 | 0.010036 | 3.1784e-05 | 0.012673 | 5.5624 | 1.7086 | 387.3286 | 82.9876 | 15.5556 | 0.0012513 | 0.49894 | 0.21899
300 | 1.7143 | 382.9307 | 84.5089 | 1.7143 | 2.6402 | 375.9141 | 0.010009 | 3.1445e-05 | 0.012705 | 5.5032 | 1.7143 | 382.9316 | 84.5089 | 15.5132 | 0.001238 | 0.50018 | 0.21666
301 | 1.72 | 376.5184 | 80.9593 | 1.72 | 2.596 | 360.1248 | 0.0099815 | 3.0946e-05 | 0.012736 | 5.4149 | 1.72 | 376.5192 | 80.9593 | 15.4714 | 0.0012183 | 0.5014 | 0.21318
302 | 1.7257 | 368.8233 | 80.9593 | 1.7257 | 2.5429 | 360.1248 | 0.009955 | 3.0329e-05 | 0.012766 | 5.3079 | 1.7257 | 368.8241 | 80.9593 | 15.4303 | 0.0011941 | 0.5026 | 0.20897
303 | 1.7314 | 363.877 | 85.523 | 1.7314 | 2.5088 | 380.4253 | 0.0099287 | 2.9944e-05 | 0.012796 | 5.2404 | 1.7314 | 363.8778 | 85.523 | 15.3895 | 0.0011789 | 0.50377 | 0.20631
304 | 1.7371 | 356.3652 | 77.9168 | 1.7371 | 2.4571 | 346.5912 | 0.0099029 | 2.9346e-05 | 0.012825 | 5.1357 | 1.7371 | 356.366 | 77.9168 | 15.3495 | 0.0011553 | 0.50493 | 0.20219
305 | 1.7429 | 353.9834 | 84.5089 | 1.7429 | 2.4406 | 375.9141 | 0.0098771 | 2.9175e-05 | 0.012854 | 5.1049 | 1.7429 | 353.9842 | 84.5089 | 15.3095 | 0.0011486 | 0.50608 | 0.20098
306 | 1.7486 | 344.4568 | 79.4381 | 1.7486 | 2.3749 | 353.358 | 0.0098519 | 2.8404e-05 | 0.012883 | 4.9709 | 1.7486 | 344.4576 | 79.4381 | 15.2704 | 0.0011182 | 0.5072 | 0.1957
307 | 1.7543 | 340.0598 | 74.3673 | 1.7543 | 2.3446 | 330.802 | 0.0098269 | 2.806e-05 | 0.012911 | 4.9107 | 1.7543 | 340.0605 | 74.3673 | 15.2318 | 0.0011047 | 0.5083 | 0.19333
308 | 1.76 | 334.7464 | 76.3956 | 1.76 | 2.308 | 339.8244 | 0.0098023 | 2.7645e-05 | 0.012938 | 4.8372 | 1.76 | 334.7472 | 76.3956 | 15.1935 | 0.0010884 | 0.50939 | 0.19044
309 | 1.7657 | 327.2351 | 76.9027 | 1.7657 | 2.2562 | 342.08 | 0.009778 | 2.7037e-05 | 0.012966 | 4.7317 | 1.7657 | 327.2359 | 76.9027 | 15.156 | 0.0010645 | 0.51045 | 0.18629
310 | 1.7714 | 318.8076 | 73.3531 | 1.7714 | 2.1981 | 326.2907 | 0.0097544 | 2.6358e-05 | 0.012992 | 4.6128 | 1.7714 | 318.8083 | 73.3531 | 15.1193 | 0.0010377 | 0.51149 | 0.18161
311 | 1.7771 | 314.5938 | 63.7186 | 1.7771 | 2.169 | 283.4342 | 0.009731 | 2.6026e-05 | 0.013018 | 4.5548 | 1.7771 | 314.5945 | 63.7186 | 15.083 | 0.0010246 | 0.51252 | 0.17932
312 | 1.7829 | 307.4484 | 68.2823 | 1.7829 | 2.1198 | 303.7347 | 0.009708 | 2.5455e-05 | 0.013043 | 4.4541 | 1.7829 | 307.4491 | 68.2823 | 15.0474 | 0.0010022 | 0.51352 | 0.17536
313 | 1.7886 | 301.2194 | 64.2256 | 1.7886 | 2.0768 | 285.6898 | 0.0096854 | 2.4951e-05 | 0.013068 | 4.3666 | 1.7886 | 301.22 | 64.2256 | 15.0124 | 0.0009823 | 0.5145 | 0.17191
314 | 1.7943 | 294.8071 | 62.7044 | 1.7943 | 2.0326 | 278.923 | 0.0096632 | 2.4434e-05 | 0.013093 | 4.2762 | 1.7943 | 294.8077 | 62.7044 | 14.978 | 0.00096198 | 0.51546 | 0.16835
315 | 1.8 | 290.2267 | 68.2823 | 1.8 | 2.001 | 303.7347 | 0.0096413 | 2.4073e-05 | 0.013117 | 4.2123 | 1.8 | 290.2274 | 68.2823 | 14.944 | 0.00094777 | 0.51641 | 0.16584
316 | 1.8057 | 288.0282 | 65.2398 | 1.8057 | 1.9859 | 290.201 | 0.0096194 | 2.3901e-05 | 0.013141 | 4.1829 | 1.8057 | 288.0289 | 65.2398 | 14.9102 | 0.00094099 | 0.51735 | 0.16468
317 | 1.8114 | 277.4021 | 63.7186 | 1.8114 | 1.9126 | 283.4342 | 0.0095984 | 2.3033e-05 | 0.013164 | 4.0309 | 1.8114 | 277.4027 | 63.7186 | 14.8775 | 0.0009068 | 0.51826 | 0.1587
318 | 1.8171 | 274.6538 | 63.7186 | 1.8171 | 1.8937 | 283.4342 | 0.0095774 | 2.2818e-05 | 0.013187 | 3.9933 | 1.8171 | 274.6544 | 63.7186 | 14.845 | 0.00089834 | 0.51916 | 0.15722
319 | 1.8229 | 270.6233 | 62.1973 | 1.8229 | 1.8659 | 276.6674 | 0.0095567 | 2.25e-05 | 0.013209 | 3.937 | 1.8229 | 270.6239 | 62.1973 | 14.813 | 0.00088582 | 0.52004 | 0.155
320 | 1.8286 | 263.112 | 57.6336 | 1.8286 | 1.8141 | 256.3669 | 0.0095366 | 2.1884e-05 | 0.013231 | 3.8299 | 1.8286 | 263.1126 | 57.6336 | 14.7817 | 0.00086157 | 0.5209 | 0.15078
321 | 1.8343 | 258.3484 | 53.0699 | 1.8343 | 1.7813 | 236.0664 | 0.0095167 | 2.15e-05 | 0.013252 | 3.7626 | 1.8343 | 258.349 | 53.0699 | 14.7509 | 0.00084644 | 0.52175 | 0.14813
322 | 1.84 | 255.9666 | 54.5911 | 1.84 | 1.7648 | 242.8333 | 0.0094969 | 2.1317e-05 | 0.013274 | 3.73 | 1.84 | 255.9672 | 54.5911 | 14.7203 | 0.00083924 | 0.52259 | 0.14685
323 | 1.8457 | 247.1725 | 65.2398 | 1.8457 | 1.7042 | 290.201 | 0.0094778 | 2.0592e-05 | 0.013294 | 3.6038 | 1.8457 | 247.1731 | 65.2398 | 14.6906 | 0.0008107 | 0.5234 | 0.14188
324 | 1.8514 | 243.5085 | 50.0274 | 1.8514 | 1.6789 | 222.5328 | 0.0094589 | 2.0297e-05 | 0.013315 | 3.5522 | 1.8514 | 243.5091 | 50.0274 | 14.6614 | 0.00079911 | 0.5242 | 0.13985
325 | 1.8571 | 237.8287 | 53.5769 | 1.8571 | 1.6398 | 238.3221 | 0.0094404 | 1.9834e-05 | 0.013334 | 3.4712 | 1.8571 | 237.8292 | 53.5769 | 14.6327 | 0.00078088 | 0.52498 | 0.13666
326 | 1.8629 | 235.0809 | 45.9707 | 1.8629 | 1.6208 | 204.4879 | 0.0094221 | 1.9619e-05 | 0.013354 | 3.4328 | 1.8629 | 235.0815 | 45.9707 | 14.6043 | 0.00077239 | 0.52575 | 0.13515
327 | 1.8686 | 229.9509 | 45.4637 | 1.8686 | 1.5855 | 202.2323 | 0.0094041 | 1.9197e-05 | 0.013373 | 3.3596 | 1.8686 | 229.9514 | 45.4636 | 14.5764 | 0.00075579 | 0.52651 | 0.13227
328 | 1.8743 | 225.9203 | 55.6053 | 1.8743 | 1.5577 | 247.3445 | 0.0093864 | 1.887e-05 | 0.013392 | 3.3024 | 1.8743 | 225.9208 | 55.6053 | 14.549 | 0.00074291 | 0.52725 | 0.13002
329 | 1.88 | 220.9735 | 53.5769 | 1.88 | 1.5236 | 238.3221 | 0.009369 | 1.8469e-05 | 0.013411 | 3.2317 | 1.88 | 220.974 | 53.5769 | 14.522 | 0.00072713 | 0.52798 | 0.12723
330 | 1.8857 | 218.5917 | 53.5769 | 1.8857 | 1.5071 | 238.3221 | 0.0093518 | 1.8276e-05 | 0.013429 | 3.1984 | 1.8857 | 218.5922 | 53.5769 | 14.4954 | 0.00071952 | 0.5287 | 0.12592
331 | 1.8914 | 216.5764 | 38.8716 | 1.8914 | 1.4932 | 172.9094 | 0.0093347 | 1.8116e-05 | 0.013447 | 3.1705 | 1.8914 | 216.5769 | 38.8716 | 14.4689 | 0.00071323 | 0.52941 | 0.12482
332 | 1.8971 | 216.0267 | 49.0132 | 1.8971 | 1.4895 | 218.0216 | 0.0093176 | 1.8079e-05 | 0.013465 | 3.164 | 1.8971 | 216.0271 | 49.0132 | 14.4423 | 0.00071177 | 0.53012 | 0.12457
333 | 1.9029 | 211.6302 | 45.4637 | 1.9029 | 1.4591 | 202.2323 | 0.0093008 | 1.7723e-05 | 0.013483 | 3.1011 | 1.9029 | 211.6307 | 45.4636 | 14.4163 | 0.00069774 | 0.53082 | 0.12209
334 | 1.9086 | 206.6834 | 46.4778 | 1.9086 | 1.425 | 206.7436 | 0.0092844 | 1.7314e-05 | 0.0135 | 3.03 | 1.9086 | 206.6838 | 46.4778 | 14.3908 | 0.00068163 | 0.5315 | 0.11929
335 | 1.9143 | 206.5001 | 48.5061 | 1.9143 | 1.4238 | 215.766 | 0.0092679 | 1.7306e-05 | 0.013517 | 3.0288 | 1.9143 | 206.5006 | 48.5061 | 14.3653 | 0.00068135 | 0.53218 | 0.11924
336 | 1.92 | 200.2711 | 53.0699 | 1.92 | 1.3808 | 236.0664 | 0.0092519 | 1.6795e-05 | 0.013534 | 2.9388 | 1.92 | 200.2715 | 53.0699 | 14.3405 | 0.00066122 | 0.53285 | 0.1157
337 | 1.9257 | 199.9045 | 47.492 | 1.9257 | 1.3783 | 211.2548 | 0.0092359 | 1.6769e-05 | 0.013551 | 2.9347 | 1.9257 | 199.905 | 47.492 | 14.3157 | 0.0006602 | 0.53351 | 0.11554
338 | 1.9314 | 199.7213 | 48.5061 | 1.9314 | 1.377 | 215.766 | 0.0092199 | 1.6761e-05 | 0.013568 | 2.9334 | 1.9314 | 199.7217 | 48.5061 | 14.2909 | 0.0006599 | 0.53417 | 0.11549
339 | 1.9371 | 194.5912 | 48.5061 | 1.9371 | 1.3417 | 215.766 | 0.0092043 | 1.6338e-05 | 0.013584 | 2.8593 | 1.9371 | 194.5916 | 48.5061 | 14.2666 | 0.00064324 | 0.53481 | 0.11257
340 | 1.9429 | 190.9272 | 45.4637 | 1.9429 | 1.3164 | 202.2323 | 0.0091889 | 1.6041e-05 | 0.0136 | 2.8068 | 1.9429 | 190.9276 | 45.4636 | 14.2428 | 0.00063152 | 0.53544 | 0.1105
341 | 1.9486 | 189.2784 | 43.4353 | 1.9486 | 1.305 | 193.2099 | 0.0091736 | 1.5906e-05 | 0.013616 | 2.7837 | 1.9486 | 189.2789 | 43.4353 | 14.2191 | 0.00062623 | 0.53607 | 0.1096
342 | 1.9543 | 188.1789 | 44.9566 | 1.9543 | 1.2974 | 199.9767 | 0.0091583 | 1.5821e-05 | 0.013632 | 2.7688 | 1.9543 | 188.1793 | 44.9566 | 14.1955 | 0.00062287 | 0.53669 | 0.10901
343 | 1.96 | 183.5992 | 40.8999 | 1.96 | 1.2659 | 181.9319 | 0.0091435 | 1.5445e-05 | 0.013647 | 2.7026 | 1.96 | 183.5996 | 40.8999 | 14.1724 | 0.00060808 | 0.5373 | 0.1064
344 | 1.9657 | 183.7824 | 44.9566 | 1.9657 | 1.2671 | 199.9767 | 0.0091285 | 1.5465e-05 | 0.013663 | 2.7065 | 1.9657 | 183.7828 | 44.9566 | 14.1492 | 0.00060885 | 0.53791 | 0.10655
345 | 1.9714 | 181.0341 | 40.8999 | 1.9714 | 1.2482 | 181.9319 | 0.0091138 | 1.524e-05 | 0.013678 | 2.6671 | 1.9714 | 181.0345 | 40.8999 | 14.1264 | 0.0006 | 0.53851 | 0.10501
346 | 1.9771 | 178.4691 | 40.8999 | 1.9771 | 1.2305 | 181.9319 | 0.0090992 | 1.5031e-05 | 0.013693 | 2.6305 | 1.9771 | 178.4695 | 40.8999 | 14.1038 | 0.00059175 | 0.5391 | 0.10356
347 | 1.9829 | 177.3695 | 39.3787 | 1.9829 | 1.2229 | 175.165 | 0.0090847 | 1.4947e-05 | 0.013708 | 2.6154 | 1.9829 | 177.3699 | 39.3787 | 14.0813 | 0.00058846 | 0.53969 | 0.10297
348 | 1.9886 | 174.4385 | 43.9424 | 1.9886 | 1.2027 | 195.4655 | 0.0090704 | 1.4703e-05 | 0.013723 | 2.5732 | 1.9886 | 174.4389 | 43.9424 | 14.0592 | 0.00057888 | 0.54027 | 0.10131
349 | 1.9943 | 172.0568 | 42.4212 | 1.9943 | 1.1863 | 188.6987 | 0.0090563 | 1.4509e-05 | 0.013737 | 2.5392 | 1.9943 | 172.0571 | 42.4212 | 14.0373 | 0.00057121 | 0.54084 | 0.099967
350 | 2 | 169.675 | 45.4637 | 2 | 1.1699 | 202.2323 | 0.0090423 | 1.4316e-05 | 0.013752 | 2.505 | 2 | 169.6753 | 45.4636 | 14.0157 | 0.00056363 | 0.5414 | 0.098623
351 | 2.0057 | 166.011 | 47.492 | 2.0057 | 1.1446 | 211.2548 | 0.0090287 | 1.401e-05 | 0.013766 | 2.4519 | 2.0057 | 166.0113 | 47.492 | 13.9945 | 0.00055159 | 0.54195 | 0.096532
352 | 2.0114 | 164.9114 | 37.3504 | 2.0114 | 1.137 | 166.1426 | 0.0090151 | 1.3923e-05 | 0.013779 | 2.4367 | 2.0114 | 164.9118 | 37.3504 | 13.9734 | 0.00054815 | 0.5425 | 0.095932
353 | 2.0171 | 162.3464 | 40.8999 | 2.0171 | 1.1193 | 181.9319 | 0.0090016 | 1.3712e-05 | 0.013793 | 2.3997 | 2.0171 | 162.3467 | 40.8999 | 13.9526 | 0.00053984 | 0.54304 | 0.094477
354 | 2.0229 | 160.8809 | 36.8433 | 2.0229 | 1.1092 | 163.887 | 0.0089883 | 1.3596e-05 | 0.013807 | 2.379 | 2.0229 | 160.8812 | 36.8433 | 13.9319 | 0.00053527 | 0.54357 | 0.093661
355 | 2.0286 | 159.0489 | 42.9283 | 2.0286 | 1.0966 | 190.9543 | 0.0089751 | 1.3444e-05 | 0.01382 | 2.3528 | 2.0286 | 159.0492 | 42.9282 | 13.9114 | 0.00052929 | 0.5441 | 0.092631
356 | 2.0343 | 158.4991 | 39.3787 | 2.0343 | 1.0928 | 175.165 | 0.0089619 | 1.3403e-05 | 0.013834 | 2.3456 | 2.0343 | 158.4994 | 39.3787 | 13.891 | 0.00052767 | 0.54463 | 0.092347
357 | 2.04 | 155.2016 | 38.8716 | 2.04 | 1.0701 | 172.9094 | 0.008949 | 1.3131e-05 | 0.013847 | 2.2977 | 2.04 | 155.2019 | 38.8716 | 13.871 | 0.00051698 | 0.54515 | 0.09046
358 | 2.0457 | 151.9035 | 38.8716 | 2.0457 | 1.0473 | 172.9094 | 0.0089363 | 1.2855e-05 | 0.01386 | 2.2497 | 2.0457 | 151.9038 | 38.8716 | 13.8513 | 0.0005061 | 0.54565 | 0.088571
359 | 2.0514 | 146.2242 | 41.407 | 2.0514 | 1.0082 | 184.1875 | 0.0089241 | 1.2379e-05 | 0.013872 | 2.1664 | 2.0514 | 146.2246 | 41.407 | 13.8324 | 0.00048735 | 0.54614 | 0.085291
360 | 2.0571 | 145.3079 | 37.3504 | 2.0571 | 1.0019 | 166.1426 | 0.0089119 | 1.2306e-05 | 0.013884 | 2.1536 | 2.0571 | 145.3083 | 37.3504 | 13.8135 | 0.00048447 | 0.54663 | 0.084787
361 | 2.0629 | 143.8424 | 35.8291 | 2.0629 | 0.99176 | 159.3758 | 0.0088999 | 1.2188e-05 | 0.013896 | 2.1326 | 2.0629 | 143.8428 | 35.8291 | 13.7949 | 0.00047984 | 0.54711 | 0.083962
362 | 2.0686 | 142.1937 | 39.3787 | 2.0686 | 0.98039 | 175.165 | 0.008888 | 1.2051e-05 | 0.013909 | 2.1089 | 2.0686 | 142.194 | 39.3787 | 13.7764 | 0.00047443 | 0.54758 | 0.083029
363 | 2.0743 | 138.7129 | 37.8574 | 2.0743 | 0.95639 | 168.3982 | 0.0088763 | 1.176e-05 | 0.01392 | 2.058 | 2.0743 | 138.7132 | 37.8574 | 13.7583 | 0.00046298 | 0.54804 | 0.081025
364 | 2.08 | 140.1784 | 35.8291 | 2.08 | 0.9665 | 159.3758 | 0.0088645 | 1.189e-05 | 0.013932 | 2.0805 | 2.08 | 140.1787 | 35.8291 | 13.74 | 0.00046812 | 0.54851 | 0.08191
365 | 2.0857 | 136.3312 | 26.7017 | 2.0857 | 0.93997 | 118.7749 | 0.008853 | 1.1566e-05 | 0.013944 | 2.0241 | 2.0857 | 136.3315 | 26.7017 | 13.7221 | 0.00045535 | 0.54897 | 0.07969
366 | 2.0914 | 131.0178 | 31.7725 | 2.0914 | 0.90334 | 141.3309 | 0.0088419 | 1.1119e-05 | 0.013955 | 1.9459 | 2.0914 | 131.0181 | 31.7725 | 13.705 | 0.00043775 | 0.54941 | 0.076609
367 | 2.0971 | 131.2011 | 34.3079 | 2.0971 | 0.9046 | 152.609 | 0.0088308 | 1.1138e-05 | 0.013966 | 1.9492 | 2.0971 | 131.2014 | 34.3079 | 13.6878 | 0.0004385 | 0.54984 | 0.076742
368 | 2.1029 | 127.7203 | 36.3362 | 2.1029 | 0.8806 | 161.6314 | 0.00882 | 1.0848e-05 | 0.013977 | 1.8982 | 2.1029 | 127.7206 | 36.3362 | 13.671 | 0.00042708 | 0.55027 | 0.07473
369 | 2.1086 | 124.972 | 31.2654 | 2.1086 | 0.86165 | 139.0753 | 0.0088094 | 1.0616e-05 | 0.013987 | 1.8579 | 2.1086 | 124.9723 | 31.2654 | 13.6546 | 0.00041795 | 0.55069 | 0.073146
370 | 2.1143 | 124.972 | 31.2654 | 2.1143 | 0.86165 | 139.0753 | 0.0087988 | 1.0619e-05 | 0.013998 | 1.8585 | 2.1143 | 124.9723 | 31.2654 | 13.6381 | 0.00041809 | 0.55111 | 0.073169
371 | 2.12 | 121.308 | 31.2654 | 2.12 | 0.83639 | 139.0753 | 0.0087885 | 1.0313e-05 | 0.014008 | 1.8046 | 2.12 | 121.3083 | 31.2654 | 13.6221 | 0.00040603 | 0.55151 | 0.071046
372 | 2.1257 | 120.3917 | 36.3362 | 2.1257 | 0.83007 | 161.6314 | 0.0087782 | 1.0237e-05 | 0.014019 | 1.7915 | 2.1257 | 120.392 | 36.3362 | 13.6062 | 0.00040302 | 0.55192 | 0.070531
373 | 2.1314 | 119.6587 | 36.8433 | 2.1314 | 0.82502 | 163.887 | 0.008768 | 1.0177e-05 | 0.014029 | 1.7811 | 2.1314 | 119.6589 | 36.8433 | 13.5904 | 0.00040069 | 0.55232 | 0.070123
374 | 2.1371 | 115.9947 | 32.7866 | 2.1371 | 0.79976 | 145.8422 | 0.0087581 | 9.8687e-06 | 0.014039 | 1.7271 | 2.1371 | 115.9949 | 32.7866 | 13.5751 | 0.00038853 | 0.5527 | 0.067997
375 | 2.1429 | 115.6281 | 30.2512 | 2.1429 | 0.79723 | 134.5641 | 0.0087482 | 9.8422e-06 | 0.014049 | 1.7222 | 2.1429 | 115.6284 | 30.2512 | 13.5597 | 0.00038749 | 0.55309 | 0.067802
376 | 2.1486 | 113.9794 | 34.815 | 2.1486 | 0.78586 | 154.8646 | 0.0087384 | 9.703e-06 | 0.014058 | 1.6981 | 2.1486 | 113.9796 | 34.815 | 13.5446 | 0.00038201 | 0.55347 | 0.066855
377 | 2.1543 | 111.7809 | 32.7866 | 2.1543 | 0.7707 | 145.8422 | 0.0087288 | 9.5187e-06 | 0.014068 | 1.6658 | 2.1543 | 111.7811 | 32.7866 | 13.5297 | 0.00037475 | 0.55385 | 0.065585
378 | 2.16 | 109.7656 | 26.1946 | 2.16 | 0.75681 | 116.5193 | 0.0087194 | 9.3514e-06 | 0.014077 | 1.6363 | 2.16 | 109.7658 | 26.1946 | 13.5151 | 0.00036816 | 0.55422 | 0.064421
379 | 2.1657 | 110.3154 | 39.8858 | 2.1657 | 0.7606 | 177.4207 | 0.0087099 | 9.3993e-06 | 0.014087 | 1.645 | 2.1657 | 110.3156 | 39.8858 | 13.5004 | 0.00037005 | 0.55459 | 0.064762
380 | 2.1714 | 109.7656 | 32.7866 | 2.1714 | 0.75681 | 145.8422 | 0.0087005 | 9.3551e-06 | 0.014096 | 1.6372 | 2.1714 | 109.7658 | 32.7866 | 13.4858 | 0.00036831 | 0.55496 | 0.064458
381 | 2.1771 | 109.5823 | 31.2654 | 2.1771 | 0.75554 | 139.0753 | 0.0086911 | 9.3422e-06 | 0.014105 | 1.635 | 2.1771 | 109.5826 | 31.2654 | 13.4712 | 0.0003678 | 0.55532 | 0.064369
382 | 2.1829 | 110.4986 | 29.7441 | 2.1829 | 0.76186 | 132.3085 | 0.0086815 | 9.4247e-06 | 0.014115 | 1.6491 | 2.1829 | 110.4989 | 29.7441 | 13.4564 | 0.00037105 | 0.55569 | 0.064926
383 | 2.1886 | 108.8493 | 27.7158 | 2.1886 | 0.75049 | 123.2861 | 0.0086721 | 9.285e-06 | 0.014124 | 1.625 | 2.1886 | 108.8495 | 27.7158 | 13.4418 | 0.00036555 | 0.55606 | 0.063975
384 | 2.1943 | 106.6508 | 28.73 | 2.1943 | 0.73533 | 127.7973 | 0.0086629 | 9.1001e-06 | 0.014133 | 1.5926 | 2.1943 | 106.651 | 28.73 | 13.4275 | 0.00035827 | 0.55642 | 0.062701
385 | 2.2 | 106.4681 | 32.7866 | 2.2 | 0.73407 | 145.8422 | 0.0086537 | 9.0886e-06 | 0.014142 | 1.5903 | 2.2 | 106.4683 | 32.7866 | 13.4132 | 0.00035782 | 0.55678 | 0.062611
386 | 2.2057 | 103.9031 | 34.3079 | 2.2057 | 0.71639 | 152.609 | 0.0086447 | 8.8706e-06 | 0.014151 | 1.5524 | 2.2057 | 103.9033 | 34.3079 | 13.3993 | 0.00034923 | 0.55713 | 0.061119
387 | 2.2114 | 102.9868 | 29.2371 | 2.2114 | 0.71007 | 130.0529 | 0.0086357 | 8.7947e-06 | 0.01416 | 1.5392 | 2.2114 | 102.987 | 29.2371 | 13.3854 | 0.00034625 | 0.55747 | 0.060597
388 | 2.2171 | 102.437 | 30.7583 | 2.2171 | 0.70628 | 136.8197 | 0.0086268 | 8.7502e-06 | 0.014169 | 1.5314 | 2.2171 | 102.4372 | 30.7583 | 13.3716 | 0.0003445 | 0.55782 | 0.06029
389 | 2.2229 | 101.1548 | 32.7866 | 2.2229 | 0.69744 | 145.8422 | 0.008618 | 8.6445e-06 | 0.014177 | 1.5126 | 2.2229 | 101.155 | 32.7866 | 13.358 | 0.00034033 | 0.55816 | 0.059551
390 | 2.2286 | 104.4523 | 36.3362 | 2.2286 | 0.72017 | 161.6314 | 0.008609 | 8.9272e-06 | 0.014186 | 1.5623 | 2.2286 | 104.4525 | 36.3362 | 13.3439 | 0.00035147 | 0.55851 | 0.06151
391 | 2.2343 | 98.773 | 24.6733 | 2.2343 | 0.68102 | 109.7524 | 0.0086003 | 8.4441e-06 | 0.014195 | 1.4778 | 2.2343 | 98.7732 | 24.6733 | 13.3306 | 0.00033244 | 0.55884 | 0.058181
392 | 2.24 | 101.338 | 22.645 | 2.24 | 0.6987 | 100.73 | 0.0085915 | 8.6672e-06 | 0.014203 | 1.5166 | 2.24 | 101.3382 | 22.645 | 13.3168 | 0.00034123 | 0.55918 | 0.059708
393 | 2.2457 | 100.7882 | 34.815 | 2.2457 | 0.69491 | 154.8646 | 0.0085827 | 8.621e-06 | 0.014212 | 1.5088 | 2.2457 | 100.7885 | 34.815 | 13.3032 | 0.00033941 | 0.55952 | 0.0594
394 | 2.2514 | 96.941 | 30.7583 | 2.2514 | 0.66838 | 136.8197 | 0.0085742 | 8.2941e-06 | 0.01422 | 1.4515 | 2.2514 | 96.9412 | 30.7583 | 13.2901 | 0.00032654 | 0.55985 | 0.057147
395 | 2.2571 | 98.9562 | 30.2512 | 2.2571 | 0.68228 | 134.5641 | 0.0085655 | 8.4688e-06 | 0.014229 | 1.4821 | 2.2571 | 98.9565 | 30.2512 | 13.2766 | 0.00033342 | 0.56018 | 0.058351
396 | 2.2629 | 96.941 | 32.2796 | 2.2629 | 0.66838 | 143.5865 | 0.0085571 | 8.3e-06 | 0.014237 | 1.4523 | 2.2629 | 96.9412 | 32.2795 | 13.2635 | 0.00032677 | 0.56051 | 0.057178
397 | 2.2686 | 96.2079 | 31.2654 | 2.2686 | 0.66333 | 139.0753 | 0.0085486 | 8.2379e-06 | 0.014245 | 1.4417 | 2.2686 | 96.2081 | 31.2654 | 13.2504 | 0.00032433 | 0.56083 | 0.05676
398 | 2.2743 | 95.2922 | 27.2087 | 2.2743 | 0.65702 | 121.0305 | 0.0085402 | 8.1616e-06 | 0.014253 | 1.4284 | 2.2743 | 95.2924 | 27.2087 | 13.2374 | 0.00032132 | 0.56115 | 0.056234
399 | 2.28 | 91.4449 | 24.1663 | 2.28 | 0.63049 | 107.4968 | 0.0085322 | 7.8354e-06 | 0.014261 | 1.371 | 2.28 | 91.4451 | 24.1663 | 13.2249 | 0.00030848 | 0.56146 | 0.053977
400 | 2.2857 | 90.8952 | 28.2229 | 2.2857 | 0.6267 | 125.5417 | 0.0085242 | 7.7889e-06 | 0.014269 | 1.3631 | 2.2857 | 90.8954 | 28.2229 | 13.2125 | 0.00030665 | 0.56177 | 0.053666
401 | 2.2914 | 90.8952 | 28.73 | 2.2914 | 0.6267 | 127.7973 | 0.0085162 | 7.7908e-06 | 0.014277 | 1.3635 | 2.2914 | 90.8954 | 28.73 | 13.2001 | 0.00030672 | 0.56208 | 0.05368
402 | 2.2971 | 89.7956 | 30.2512 | 2.2971 | 0.61912 | 134.5641 | 0.0085083 | 7.6985e-06 | 0.014284 | 1.3473 | 2.2971 | 89.7958 | 30.2512 | 13.1878 | 0.00030309 | 0.56238 | 0.053043
403 | 2.3029 | 90.1621 | 27.2087 | 2.3029 | 0.62165 | 121.0305 | 0.0085003 | 7.7331e-06 | 0.014292 | 1.3531 | 2.3029 | 90.1623 | 27.2087 | 13.1755 | 0.00030445 | 0.56268 | 0.053273
404 | 2.3086 | 88.6966 | 20.6167 | 2.3086 | 0.61154 | 91.7076 | 0.0084925 | 7.608e-06 | 0.0143 | 1.3315 | 2.3086 | 88.6968 | 20.6167 | 13.1634 | 0.00029953 | 0.56298 | 0.05242
405 | 2.3143 | 89.4291 | 26.7017 | 2.3143 | 0.61659 | 118.7749 | 0.0084846 | 7.6727e-06 | 0.014307 | 1.3428 | 2.3143 | 89.4293 | 26.7017 | 13.1511 | 0.00030207 | 0.56328 | 0.052866
406 | 2.32 | 89.0632 | 27.2087 | 2.32 | 0.61407 | 121.0305 | 0.0084767 | 7.6445e-06 | 0.014315 | 1.3376 | 2.32 | 89.0634 | 27.2087 | 13.1389 | 0.00030096 | 0.56359 | 0.052662
407 | 2.3257 | 85.7651 | 27.7158 | 2.3257 | 0.59133 | 123.2861 | 0.0084691 | 7.3619e-06 | 0.014322 | 1.2884 | 2.3257 | 85.7653 | 27.7158 | 13.1271 | 0.00028984 | 0.56388 | 0.050724
408 | 2.3314 | 87.0479 | 26.7017 | 2.3314 | 0.60017 | 118.7749 | 0.0084614 | 7.4738e-06 | 0.01433 | 1.308 | 2.3314 | 87.0481 | 26.7017 | 13.1151 | 0.00029424 | 0.56417 | 0.051495
409 | 2.3371 | 86.1316 | 27.2087 | 2.3371 | 0.59386 | 121.0305 | 0.0084537 | 7.3969e-06 | 0.014337 | 1.2945 | 2.3371 | 86.1318 | 27.2087 | 13.1033 | 0.00029122 | 0.56446 | 0.050965
410 | 2.3429 | 85.0326 | 24.6733 | 2.3429 | 0.58628 | 109.7524 | 0.0084461 | 7.3055e-06 | 0.014345 | 1.2783 | 2.3429 | 85.0328 | 24.6733 | 13.0915 | 0.00028762 | 0.56475 | 0.050327
411 | 2.3486 | 84.1163 | 23.6592 | 2.3486 | 0.57996 | 105.2412 | 0.0084387 | 7.2272e-06 | 0.014352 | 1.2648 | 2.3486 | 84.1165 | 23.6592 | 13.0799 | 0.00028454 | 0.56503 | 0.049796
412 | 2.3543 | 83.0168 | 26.7017 | 2.3543 | 0.57238 | 118.7749 | 0.0084313 | 7.1344e-06 | 0.014359 | 1.2486 | 2.3543 | 83.017 | 26.7017 | 13.0685 | 0.00028088 | 0.56531 | 0.049157
413 | 2.36 | 82.8341 | 29.2371 | 2.36 | 0.57112 | 130.0529 | 0.0084239 | 7.1216e-06 | 0.014366 | 1.2461 | 2.36 | 82.8343 | 29.2371 | 13.057 | 0.00028038 | 0.56559 | 0.04906
414 | 2.3657 | 81.5513 | 22.1379 | 2.3657 | 0.56228 | 98.4744 | 0.0084166 | 7.0116e-06 | 0.014373 | 1.2271 | 2.3657 | 81.5515 | 22.1379 | 13.0458 | 0.00027605 | 0.56587 | 0.048311
415 | 2.3714 | 78.9863 | 25.6875 | 2.3714 | 0.54459 | 114.2637 | 0.0084096 | 6.7926e-06 | 0.01438 | 1.1888 | 2.3714 | 78.9864 | 25.6875 | 13.0348 | 0.00026743 | 0.56614 | 0.046802
416 | 2.3771 | 81.368 | 28.73 | 2.3771 | 0.56101 | 127.7973 | 0.0084023 | 6.999e-06 | 0.014387 | 1.2249 | 2.3771 | 81.3682 | 28.73 | 13.0236 | 0.00027555 | 0.56641 | 0.048224
417 | 2.3829 | 80.6356 | 19.6025 | 2.3829 | 0.55596 | 87.1964 | 0.0083951 | 6.9388e-06 | 0.014394 | 1.2141 | 2.3829 | 80.6358 | 19.6025 | 13.0124 | 0.00027318 | 0.56669 | 0.047801
418 | 2.3886 | 77.3375 | 23.6592 | 2.3886 | 0.53322 | 105.2412 | 0.0083881 | 6.6553e-06 | 0.0144 | 1.1647 | 2.3886 | 77.3377 | 23.6592 | 13.0016 | 0.00026202 | 0.56695 | 0.045856
419 | 2.3943 | 78.6203 | 23.6592 | 2.3943 | 0.54207 | 105.2412 | 0.0083811 | 6.7672e-06 | 0.014407 | 1.1843 | 2.3943 | 78.6205 | 23.6592 | 12.9907 | 0.00026642 | 0.56721 | 0.046626
420 | 2.4 | 75.872 | 26.7017 | 2.4 | 0.52312 | 118.7749 | 0.0083743 | 6.5331e-06 | 0.014414 | 1.1432 | 2.4 | 75.8722 | 26.7017 | 12.9802 | 0.00025721 | 0.56747 | 0.045006
421 | 2.4057 | 76.0553 | 29.2371 | 2.4057 | 0.52438 | 130.0529 | 0.0083675 | 6.5492e-06 | 0.01442 | 1.1462 | 2.4057 | 76.0554 | 29.2371 | 12.9696 | 0.00025784 | 0.56773 | 0.045125
422 | 2.4114 | 74.5892 | 22.645 | 2.4114 | 0.51427 | 100.73 | 0.0083608 | 6.4243e-06 | 0.014427 | 1.1243 | 2.4114 | 74.5894 | 22.645 | 12.9592 | 0.00025292 | 0.56798 | 0.044264
423 | 2.4171 | 75.5055 | 28.2229 | 2.4171 | 0.52059 | 125.5417 | 0.008354 | 6.5046e-06 | 0.014433 | 1.1384 | 2.4171 | 75.5057 | 28.2229 | 12.9487 | 0.00025609 | 0.56824 | 0.044817
424 | 2.4229 | 75.139 | 22.1379 | 2.4229 | 0.51807 | 98.4744 | 0.0083472 | 6.4755e-06 | 0.01444 | 1.1331 | 2.4229 | 75.1391 | 22.1379 | 12.9382 | 0.00025494 | 0.56849 | 0.044609
425 | 2.4286 | 70.9252 | 23.1521 | 2.4286 | 0.48901 | 102.9856 | 0.0083408 | 6.1125e-06 | 0.014446 | 1.0697 | 2.4286 | 70.9253 | 23.1521 | 12.9283 | 0.00024065 | 0.56873 | 0.042116
426 | 2.4343 | 70.0095 | 26.7017 | 2.4343 | 0.4827 | 118.7749 | 0.0083345 | 6.0348e-06 | 0.014452 | 1.0561 | 2.4343 | 70.0096 | 26.7017 | 12.9185 | 0.00023759 | 0.56897 | 0.041581
427 | 2.44 | 71.1084 | 28.73 | 2.44 | 0.49028 | 127.7973 | 0.0083281 | 6.1319e-06 | 0.014458 | 1.0729 | 2.44 | 71.1086 | 28.73 | 12.9086 | 0.00024141 | 0.56921 | 0.042242
428 | 2.4457 | 71.6582 | 29.7441 | 2.4457 | 0.49407 | 132.3085 | 0.0083216 | 6.1794e-06 | 0.014464 | 1.0815 | 2.4457 | 71.6584 | 29.7441 | 12.8986 | 0.00024329 | 0.56946 | 0.042577
429 | 2.4514 | 69.8262 | 19.6025 | 2.4514 | 0.48144 | 87.1964 | 0.0083153 | 6.0227e-06 | 0.01447 | 1.054 | 2.4514 | 69.8264 | 19.6025 | 12.8888 | 0.00023711 | 0.56969 | 0.041497
430 | 2.4571 | 67.9936 | 24.6733 | 2.4571 | 0.4688 | 109.7524 | 0.0083092 | 5.8657e-06 | 0.014476 | 1.0266 | 2.4571 | 67.9938 | 24.6733 | 12.8792 | 0.00023093 | 0.56992 | 0.040416
431 | 2.4629 | 69.0932 | 19.0954 | 2.4629 | 0.47638 | 84.9408 | 0.0083029 | 5.9628e-06 | 0.014482 | 1.0434 | 2.4629 | 69.0933 | 19.0954 | 12.8696 | 0.00023476 | 0.57016 | 0.041077
432 | 2.4686 | 66.5281 | 22.1379 | 2.4686 | 0.4587 | 98.4744 | 0.0082969 | 5.7415e-06 | 0.014488 | 1.0048 | 2.4686 | 66.5283 | 22.1379 | 12.8602 | 0.00022604 | 0.57039 | 0.03956
433 | 2.4743 | 67.811 | 23.6592 | 2.4743 | 0.46754 | 105.2412 | 0.0082908 | 5.8534e-06 | 0.014494 | 1.0244 | 2.4743 | 67.8111 | 23.6592 | 12.8507 | 0.00023045 | 0.57062 | 0.04033
434 | 2.48 | 64.1464 | 22.645 | 2.48 | 0.44227 | 100.73 | 0.0082849 | 5.539e-06 | 0.014499 | 0.96921 | 2.48 | 64.1465 | 22.645 | 12.8417 | 0.00021807 | 0.57083 | 0.038158
435 | 2.4857 | 65.2459 | 26.7017 | 2.4857 | 0.44985 | 118.7749 | 0.008279 | 5.6341e-06 | 0.014505 | 0.98601 | 2.4857 | 65.2461 | 26.7017 | 12.8325 | 0.00022181 | 0.57106 | 0.038819
436 | 2.4914 | 64.8794 | 21.6309 | 2.4914 | 0.44733 | 96.2188 | 0.0082731 | 5.6035e-06 | 0.01451 | 0.98065 | 2.4914 | 64.8795 | 21.6309 | 12.8234 | 0.00022061 | 0.57128 | 0.038608
437 | 2.4971 | 65.6124 | 27.7158 | 2.4971 | 0.45238 | 123.2861 | 0.0082672 | 5.6678e-06 | 0.014516 | 0.99192 | 2.4971 | 65.6126 | 27.7158 | 12.8141 | 0.00022314 | 0.5715 | 0.039052
438 | 2.5029 | 61.9478 | 23.1521 | 2.5029 | 0.42712 | 102.9856 | 0.0082615 | 5.3532e-06 | 0.014521 | 0.93669 | 2.5029 | 61.948 | 23.1521 | 12.8054 | 0.00021075 | 0.57171 | 0.036877
439 | 2.5086 | 59.3828 | 24.1663 | 2.5086 | 0.40943 | 107.4968 | 0.0082561 | 5.1315e-06 | 0.014527 | 0.89806 | 2.5086 | 59.3829 | 24.1663 | 12.797 | 0.00020203 | 0.57191 | 0.035357
440 | 2.5143 | 60.4823 | 16.053 | 2.5143 | 0.41701 | 71.4071 | 0.0082506 | 5.2274e-06 | 0.014532 | 0.91485 | 2.5143 | 60.4825 | 16.053 | 12.7885 | 0.0002058 | 0.57212 | 0.036018
441 | 2.52 | 62.6809 | 20.6167 | 2.52 | 0.43217 | 91.7076 | 0.0082449 | 5.4194e-06 | 0.014537 | 0.94827 | 2.52 | 62.681 | 20.6167 | 12.7796 | 0.00021336 | 0.57233 | 0.037334
442 | 2.5257 | 61.9478 | 19.0954 | 2.5257 | 0.42712 | 84.9408 | 0.0082393 | 5.356e-06 | 0.014543 | 0.93735 | 2.5257 | 61.948 | 19.0954 | 12.7709 | 0.00021087 | 0.57254 | 0.036904
443 | 2.5314 | 59.3828 | 19.6025 | 2.5314 | 0.40943 | 87.1964 | 0.0082338 | 5.1351e-06 | 0.014548 | 0.89869 | 2.5314 | 59.3829 | 19.6025 | 12.7625 | 0.00020217 | 0.57274 | 0.035382
444 | 2.5371 | 60.6656 | 22.1379 | 2.5371 | 0.41827 | 98.4744 | 0.0082283 | 5.247e-06 | 0.014553 | 0.91827 | 2.5371 | 60.6657 | 22.1379 | 12.7539 | 0.00020657 | 0.57295 | 0.036152
445 | 2.5429 | 58.2838 | 20.1096 | 2.5429 | 0.40185 | 89.452 | 0.008223 | 5.0427e-06 | 0.014558 | 0.88237 | 2.5429 | 58.2839 | 20.1096 | 12.7456 | 0.00019853 | 0.57315 | 0.034739
446 | 2.5486 | 56.4518 | 25.6875 | 2.5486 | 0.38922 | 114.2637 | 0.0082178 | 4.8842e-06 | 0.014563 | 0.85477 | 2.5486 | 56.4519 | 25.6875 | 12.7376 | 0.00019229 | 0.57334 | 0.033652
447 | 2.5543 | 59.2001 | 27.7158 | 2.5543 | 0.40817 | 123.2861 | 0.0082124 | 5.1228e-06 | 0.014568 | 0.89654 | 2.5543 | 59.2002 | 27.7158 | 12.7292 | 0.00020169 | 0.57354 | 0.035297
448 | 2.56 | 56.4518 | 22.645 | 2.56 | 0.38922 | 100.73 | 0.0082072 | 4.8867e-06 | 0.014573 | 0.85506 | 2.56 | 56.4519 | 22.645 | 12.7212 | 0.00019239 | 0.57374 | 0.033664
449 | 2.5657 | 54.2533 | 21.1238 | 2.5657 | 0.37406 | 93.9632 | 0.0082022 | 4.6963e-06 | 0.014578 | 0.82189 | 2.5657 | 54.2534 | 21.1238 | 12.7135 | 0.00018489 | 0.57392 | 0.032358
450 | 2.5714 | 53.1537 | 25.6875 | 2.5714 | 0.36648 | 114.2637 | 0.0081974 | 4.6018e-06 | 0.014582 | 0.80536 | 2.5714 | 53.1538 | 25.6875 | 12.706 | 0.00018117 | 0.5741 | 0.031707
451 | 2.5771 | 56.0853 | 18.5884 | 2.5771 | 0.38669 | 82.6852 | 0.0081922 | 4.8564e-06 | 0.014587 | 0.84991 | 2.5771 | 56.0854 | 18.5884 | 12.698 | 0.0001912 | 0.57429 | 0.033461
452 | 2.5829 | 53.1537 | 14.5317 | 2.5829 | 0.36648 | 64.6403 | 0.0081874 | 4.6041e-06 | 0.014592 | 0.80561 | 2.5829 | 53.1538 | 14.5317 | 12.6904 | 0.00018126 | 0.57447 | 0.031717
453 | 2.5886 | 52.4213 | 20.1096 | 2.5886 | 0.36143 | 89.452 | 0.0081825 | 4.5405e-06 | 0.014596 | 0.79463 | 2.5886 | 52.4214 | 20.1096 | 12.683 | 0.00017876 | 0.57465 | 0.031285
454 | 2.5943 | 51.3217 | 21.1238 | 2.5943 | 0.35385 | 93.9632 | 0.0081778 | 4.446e-06 | 0.014601 | 0.77808 | 2.5943 | 51.3218 | 21.1238 | 12.6757 | 0.00017504 | 0.57483 | 0.030633
455 | 2.6 | 49.1232 | 18.0813 | 2.6 | 0.33869 | 80.4295 | 0.0081733 | 4.2569e-06 | 0.014605 | 0.74486 | 2.6 | 49.1233 | 18.0813 | 12.6686 | 0.00016759 | 0.575 | 0.029325
456 | 2.6057 | 47.1079 | 23.6592 | 2.6057 | 0.3248 | 105.2412 | 0.008169 | 4.0821e-06 | 0.014609 | 0.7144 | 2.6057 | 47.108 | 23.6592 | 12.6619 | 0.00016071 | 0.57516 | 0.028126
457 | 2.6114 | 48.574 | 20.1096 | 2.6114 | 0.33491 | 89.452 | 0.0081645 | 4.2097e-06 | 0.014613 | 0.73674 | 2.6114 | 48.5741 | 20.1096 | 12.655 | 0.00016574 | 0.57532 | 0.029006
458 | 2.6171 | 51.3217 | 18.0813 | 2.6171 | 0.35385 | 80.4295 | 0.0081598 | 4.4485e-06 | 0.014618 | 0.77853 | 2.6171 | 51.3218 | 18.0813 | 12.6477 | 0.00017514 | 0.5755 | 0.030651
459 | 2.6229 | 47.841 | 17.0671 | 2.6229 | 0.32985 | 75.9183 | 0.0081554 | 4.1481e-06 | 0.014622 | 0.72583 | 2.6229 | 47.8411 | 17.0671 | 12.6408 | 0.00016331 | 0.57566 | 0.028576
460 | 2.6286 | 45.6424 | 17.0671 | 2.6286 | 0.31469 | 75.9183 | 0.0081512 | 3.9574e-06 | 0.014626 | 0.69257 | 2.6286 | 45.6425 | 17.0671 | 12.6343 | 0.0001558 | 0.57582 | 0.027267
461 | 2.6343 | 48.9399 | 21.1238 | 2.6343 | 0.33743 | 93.9632 | 0.0081466 | 4.2439e-06 | 0.01463 | 0.74271 | 2.6343 | 48.94 | 21.1238 | 12.6273 | 0.00016708 | 0.57598 | 0.029241
462 | 2.64 | 45.0927 | 22.645 | 2.64 | 0.3109 | 100.73 | 0.0081425 | 3.9115e-06 | 0.014634 | 0.68442 | 2.64 | 45.0928 | 22.645 | 12.6209 | 0.00015399 | 0.57614 | 0.026946
463 | 2.6457 | 46.3755 | 18.5884 | 2.6457 | 0.31975 | 82.6852 | 0.0081382 | 4.0226e-06 | 0.014638 | 0.70399 | 2.6457 | 46.3756 | 18.5884 | 12.6142 | 0.00015837 | 0.5763 | 0.027716
464 | 2.6514 | 44.177 | 19.6025 | 2.6514 | 0.30459 | 87.1964 | 0.0081341 | 3.8324e-06 | 0.014642 | 0.6707 | 2.6514 | 44.1771 | 19.6025 | 12.6079 | 0.00015088 | 0.57645 | 0.026406
465 | 2.6571 | 42.3444 | 17.5742 | 2.6571 | 0.29195 | 78.1739 | 0.0081302 | 3.6739e-06 | 0.014645 | 0.64296 | 2.6571 | 42.3445 | 17.5742 | 12.6018 | 0.00014464 | 0.57659 | 0.025313
466 | 2.6629 | 44.177 | 20.6167 | 2.6629 | 0.30459 | 91.7076 | 0.0081261 | 3.834e-06 | 0.014649 | 0.67087 | 2.6629 | 44.1771 | 20.6167 | 12.5955 | 0.00015095 | 0.57674 | 0.026412
467 | 2.6686 | 41.0621 | 17.5742 | 2.6686 | 0.28311 | 78.1739 | 0.0081223 | 3.5635e-06 | 0.014653 | 0.62365 | 2.6686 | 41.0622 | 17.5742 | 12.5896 | 0.0001403 | 0.57688 | 0.024553
468 | 2.6743 | 40.1458 | 16.053 | 2.6743 | 0.2768 | 71.4071 | 0.0081186 | 3.4844e-06 | 0.014656 | 0.6098 | 2.6743 | 40.1459 | 16.053 | 12.5839 | 0.00013718 | 0.57702 | 0.024008
469 | 2.68 | 44.3596 | 24.1663 | 2.68 | 0.30585 | 107.4968 | 0.0081145 | 3.8513e-06 | 0.01466 | 0.6739 | 2.68 | 44.3597 | 24.1663 | 12.5775 | 0.00015163 | 0.57717 | 0.026531
470 | 2.6857 | 40.3291 | 23.1521 | 2.6857 | 0.27806 | 102.9856 | 0.0081108 | 3.5012e-06 | 0.014664 | 0.61274 | 2.6857 | 40.3292 | 23.1521 | 12.5717 | 0.00013784 | 0.57731 | 0.024124
471 | 2.6914 | 39.9632 | 21.1238 | 2.6914 | 0.27554 | 93.9632 | 0.0081071 | 3.4698e-06 | 0.014667 | 0.60725 | 2.6914 | 39.9633 | 21.1238 | 12.566 | 0.00013661 | 0.57745 | 0.023908
472 | 2.6971 | 38.8636 | 13.5176 | 2.6971 | 0.26796 | 60.1291 | 0.0081035 | 3.3748e-06 | 0.014671 | 0.59061 | 2.6971 | 38.8637 | 13.5176 | 12.5604 | 0.00013286 | 0.57758 | 0.023253
473 | 2.7029 | 41.4287 | 22.1379 | 2.7029 | 0.28564 | 98.4744 | 0.0080996 | 3.5986e-06 | 0.014674 | 0.62967 | 2.7029 | 41.4287 | 22.1379 | 12.5544 | 0.00014168 | 0.57772 | 0.02479
474 | 2.7086 | 41.0621 | 19.0954 | 2.7086 | 0.28311 | 84.9408 | 0.0080958 | 3.5666e-06 | 0.014678 | 0.62418 | 2.7086 | 41.0622 | 19.0954 | 12.5485 | 0.00014042 | 0.57786 | 0.024574
475 | 2.7143 | 39.9632 | 23.1521 | 2.7143 | 0.27554 | 102.9856 | 0.0080921 | 3.4715e-06 | 0.014681 | 0.60755 | 2.7143 | 39.9633 | 23.1521 | 12.5428 | 0.00013667 | 0.578 | 0.023919
476 | 2.72 | 38.8636 | 22.1379 | 2.72 | 0.26796 | 98.4744 | 0.0080885 | 3.377e-06 | 0.014685 | 0.5909 | 2.72 | 38.8637 | 22.1379 | 12.5372 | 0.00013295 | 0.57813 | 0.023264
477 | 2.7257 | 36.4818 | 16.56 | 2.7257 | 0.25153 | 73.6627 | 0.0080851 | 3.1698e-06 | 0.014688 | 0.55474 | 2.7257 | 36.4819 | 16.56 | 12.5319 | 0.0001248 | 0.57826 | 0.02184
478 | 2.7314 | 35.1996 | 19.0954 | 2.7314 | 0.24269 | 84.9408 | 0.0080818 | 3.0587e-06 | 0.014691 | 0.5353 | 2.7314 | 35.1997 | 19.0954 | 12.5269 | 0.00012042 | 0.57838 | 0.021075
479 | 2.7371 | 37.0316 | 23.1521 | 2.7371 | 0.25532 | 102.9856 | 0.0080784 | 3.2183e-06 | 0.014694 | 0.56323 | 2.7371 | 37.0317 | 23.1521 | 12.5215 | 0.0001267 | 0.5785 | 0.022174
480 | 2.7429 | 35.1996 | 20.1096 | 2.7429 | 0.24269 | 89.452 | 0.0080751 | 3.0599e-06 | 0.014697 | 0.53542 | 2.7429 | 35.1997 | 20.1096 | 12.5164 | 0.00012047 | 0.57862 | 0.02108
481 | 2.7486 | 35.1996 | 22.1379 | 2.7486 | 0.24269 | 98.4744 | 0.0080718 | 3.0597e-06 | 0.0147 | 0.53548 | 2.7486 | 35.1997 | 22.1379 | 12.5114 | 0.00012046 | 0.57874 | 0.021082
482 | 2.7543 | 30.6193 | 17.0671 | 2.7543 | 0.21111 | 75.9183 | 0.008069 | 2.6618e-06 | 0.014703 | 0.46584 | 2.7543 | 30.6194 | 17.0671 | 12.5069 | 0.0001048 | 0.57885 | 0.01834
483 | 2.76 | 33.7335 | 15.5459 | 2.76 | 0.23258 | 69.1515 | 0.0080658 | 2.9334e-06 | 0.014706 | 0.51327 | 2.76 | 33.7336 | 15.5459 | 12.5021 | 0.00011549 | 0.57896 | 0.020208
484 | 2.7657 | 29.5197 | 16.053 | 2.7657 | 0.20353 | 71.4071 | 0.0080631 | 2.5667e-06 | 0.014708 | 0.4492 | 2.7657 | 29.5198 | 16.053 | 12.4978 | 0.00010105 | 0.57907 | 0.017685
485 | 2.7714 | 29.703 | 16.053 | 2.7714 | 0.2048 | 71.4071 | 0.0080603 | 2.5829e-06 | 0.014711 | 0.45203 | 2.7714 | 29.7031 | 16.053 | 12.4935 | 0.00010169 | 0.57917 | 0.017796
486 | 2.7771 | 31.9015 | 15.0388 | 2.7771 | 0.21995 | 66.8959 | 0.0080573 | 2.7743e-06 | 0.014714 | 0.48553 | 2.7771 | 31.9016 | 15.0388 | 12.4889 | 0.00010923 | 0.57928 | 0.019115
487 | 2.7829 | 29.703 | 17.5742 | 2.7829 | 0.2048 | 78.1739 | 0.0080546 | 2.5838e-06 | 0.014716 | 0.45211 | 2.7829 | 29.7031 | 17.5742 | 12.4846 | 0.00010172 | 0.57938 | 0.0178
488 | 2.7886 | 27.871 | 16.56 | 2.7886 | 0.19216 | 73.6627 | 0.008052 | 2.4242e-06 | 0.014719 | 0.42426 | 2.7886 | 27.871 | 16.56 | 12.4806 | 9.5442e-05 | 0.57947 | 0.016703
489 | 2.7943 | 25.3059 | 18.5884 | 2.7943 | 0.17448 | 82.6852 | 0.0080496 | 2.2013e-06 | 0.014721 | 0.38524 | 2.7943 | 25.306 | 18.5884 | 12.4769 | 8.6665e-05 | 0.57956 | 0.015167
490 | 2.8 | 28.4208 | 15.0388 | 2.8 | 0.19595 | 66.8959 | 0.008047 | 2.4729e-06 | 0.014723 | 0.4327 | 2.8 | 28.4208 | 15.0388 | 12.4728 | 9.7357e-05 | 0.57966 | 0.017035
491 | 2.8057 | 27.871 | 17.5742 | 2.8057 | 0.19216 | 78.1739 | 0.0080444 | 2.4248e-06 | 0.014726 | 0.42437 | 2.8057 | 27.871 | 17.5742 | 12.4688 | 9.5465e-05 | 0.57975 | 0.016707
492 | 2.8114 | 26.5888 | 16.56 | 2.8114 | 0.18332 | 73.6627 | 0.0080419 | 2.3135e-06 | 0.014728 | 0.40487 | 2.8114 | 26.5888 | 16.56 | 12.4649 | 9.1081e-05 | 0.57984 | 0.01594
493 | 2.8171 | 24.0237 | 14.5317 | 2.8171 | 0.16564 | 64.6403 | 0.0080396 | 2.0904e-06 | 0.01473 | 0.36584 | 2.8171 | 24.0238 | 14.5317 | 12.4614 | 8.23e-05 | 0.57993 | 0.014403
494 | 2.8229 | 23.4739 | 18.0813 | 2.8229 | 0.16185 | 80.4295 | 0.0080374 | 2.0431e-06 | 0.014732 | 0.3575 | 2.8229 | 23.474 | 18.0813 | 12.458 | 8.0436e-05 | 0.58001 | 0.014075
495 | 2.8286 | 25.3059 | 14.0246 | 2.8286 | 0.17448 | 62.3847 | 0.0080351 | 2.2023e-06 | 0.014734 | 0.38543 | 2.8286 | 25.306 | 14.0246 | 12.4544 | 8.6706e-05 | 0.58009 | 0.015174
496 | 2.8343 | 24.7567 | 17.5742 | 2.8343 | 0.17069 | 78.1739 | 0.0080327 | 2.1547e-06 | 0.014737 | 0.37709 | 2.8343 | 24.7568 | 17.5742 | 12.4508 | 8.483e-05 | 0.58018 | 0.014846
497 | 2.84 | 23.4739 | 13.5176 | 2.84 | 0.16185 | 60.1291 | 0.0080306 | 2.0435e-06 | 0.014739 | 0.35757 | 2.84 | 23.474 | 13.5176 | 12.4474 | 8.0454e-05 | 0.58026 | 0.014078
498 | 2.8457 | 21.8252 | 13.5176 | 2.8457 | 0.15048 | 60.1291 | 0.0080285 | 1.8998e-06 | 0.01474 | 0.33248 | 2.8457 | 21.8252 | 13.5176 | 12.4442 | 7.4795e-05 | 0.58033 | 0.01309
499 | 2.8514 | 22.0084 | 20.6167 | 2.8514 | 0.15174 | 91.7076 | 0.0080265 | 1.9159e-06 | 0.014742 | 0.3353 | 2.8514 | 22.0085 | 20.6167 | 12.441 | 7.5428e-05 | 0.58041 | 0.013201
500 | 2.8571 | 21.0922 | 17.0671 | 2.8571 | 0.14543 | 75.9183 | 0.0080245 | 1.8362e-06 | 0.014744 | 0.32136 | 2.8571 | 21.0922 | 17.0671 | 12.438 | 7.2293e-05 | 0.58048 | 0.012652
501 | 2.8629 | 18.5277 | 14.0246 | 2.8629 | 0.12774 | 62.3847 | 0.0080227 | 1.6133e-06 | 0.014746 | 0.2823 | 2.8629 | 18.5277 | 14.0246 | 12.4353 | 6.3518e-05 | 0.58054 | 0.011114
502 | 2.8686 | 21.4587 | 16.56 | 2.8686 | 0.14795 | 73.6627 | 0.0080207 | 1.8684e-06 | 0.014748 | 0.32698 | 2.8686 | 21.4587 | 16.56 | 12.4322 | 7.3558e-05 | 0.58062 | 0.012873
503 | 2.8743 | 21.2754 | 15.5459 | 2.8743 | 0.14669 | 69.1515 | 0.0080187 | 1.8525e-06 | 0.01475 | 0.32421 | 2.8743 | 21.2755 | 15.5459 | 12.4291 | 7.2934e-05 | 0.58069 | 0.012764
504 | 2.88 | 17.6114 | 16.053 | 2.88 | 0.12143 | 71.4071 | 0.0080171 | 1.5338e-06 | 0.014751 | 0.26839 | 2.88 | 17.6114 | 16.053 | 12.4265 | 6.0387e-05 | 0.58075 | 0.010566
505 | 2.8857 | 17.7947 | 17.5742 | 2.8857 | 0.12269 | 78.1739 | 0.0080154 | 1.5496e-06 | 0.014753 | 0.2712 | 2.8857 | 17.7947 | 17.5742 | 12.4239 | 6.1008e-05 | 0.58081 | 0.010677
506 | 2.8914 | 17.9779 | 16.56 | 2.8914 | 0.12395 | 73.6627 | 0.0080137 | 1.5657e-06 | 0.014754 | 0.274 | 2.8914 | 17.978 | 16.56 | 12.4213 | 6.164e-05 | 0.58087 | 0.010788
507 | 2.8971 | 19.4434 | 15.5459 | 2.8971 | 0.13406 | 69.1515 | 0.0080119 | 1.6934e-06 | 0.014756 | 0.29636 | 2.8971 | 19.4434 | 15.5459 | 12.4185 | 6.6669e-05 | 0.58094 | 0.011668
508 | 2.9029 | 16.6951 | 18.5884 | 2.9029 | 0.11511 | 82.6852 | 0.0080103 | 1.4544e-06 | 0.014757 | 0.25448 | 2.9029 | 16.6951 | 18.5884 | 12.4161 | 5.7258e-05 | 0.581 | 0.010019
509 | 2.9086 | 16.6951 | 19.0954 | 2.9086 | 0.11511 | 84.9408 | 0.0080088 | 1.4542e-06 | 0.014759 | 0.25449 | 2.9086 | 16.6951 | 19.0954 | 12.4136 | 5.7251e-05 | 0.58106 | 0.010019
510 | 2.9143 | 19.2601 | 9.968 | 2.9143 | 0.13279 | 44.3398 | 0.008007 | 1.6777e-06 | 0.01476 | 0.29361 | 2.9143 | 19.2602 | 9.968 | 12.4108 | 6.6051e-05 | 0.58112 | 0.011559
511 | 2.92 | 18.7104 | 16.56 | 2.92 | 0.129 | 73.6627 | 0.0080052 | 1.6302e-06 | 0.014762 | 0.28525 | 2.92 | 18.7104 | 16.56 | 12.4081 | 6.418e-05 | 0.58119 | 0.01123
512 | 2.9257 | 15.9626 | 14.5317 | 2.9257 | 0.11006 | 64.6403 | 0.0080037 | 1.3906e-06 | 0.014763 | 0.24337 | 2.9257 | 15.9627 | 14.5317 | 12.4058 | 5.4748e-05 | 0.58124 | 0.0095814
513 | 2.9314 | 16.6951 | 20.1096 | 2.9314 | 0.11511 | 89.452 | 0.0080022 | 1.4545e-06 | 0.014765 | 0.25455 | 2.9314 | 16.6951 | 20.1096 | 12.4034 | 5.7263e-05 | 0.5813 | 0.010022
514 | 2.9371 | 16.1459 | 14.5317 | 2.9371 | 0.11132 | 64.6403 | 0.0080006 | 1.4067e-06 | 0.014766 | 0.24619 | 2.9371 | 16.1459 | 14.5317 | 12.401 | 5.5382e-05 | 0.58135 | 0.0096924
515 | 2.9429 | 19.4434 | 14.0246 | 2.9429 | 0.13406 | 62.3847 | 0.0079988 | 1.6944e-06 | 0.014768 | 0.29648 | 2.9429 | 19.4434 | 14.0246 | 12.3982 | 6.6709e-05 | 0.58142 | 0.011673
516 | 2.9486 | 14.8631 | 16.053 | 2.9486 | 0.10248 | 71.4071 | 0.0079974 | 1.2951e-06 | 0.014769 | 0.22665 | 2.9486 | 14.8631 | 16.053 | 12.396 | 5.0987e-05 | 0.58147 | 0.0089232
517 | 2.9543 | 14.4966 | 13.5176 | 2.9543 | 0.09995 | 60.1291 | 0.0079961 | 1.2632e-06 | 0.014771 | 0.22107 | 2.9543 | 14.4966 | 13.5176 | 12.3939 | 4.9732e-05 | 0.58152 | 0.0087036
518 | 2.96 | 14.3133 | 10.9822 | 2.96 | 0.098687 | 48.851 | 0.0079947 | 1.2475e-06 | 0.014772 | 0.21829 | 2.96 | 14.3134 | 10.9822 | 12.3918 | 4.9114e-05 | 0.58157 | 0.0085939
519 | 2.9657 | 13.2143 | 14.0246 | 2.9657 | 0.09111 | 62.3847 | 0.0079935 | 1.1516e-06 | 0.014773 | 0.20153 | 2.9657 | 13.2144 | 14.0246 | 12.3899 | 4.5337e-05 | 0.58161 | 0.0079344
520 | 2.9714 | 15.4129 | 17.0671 | 2.9714 | 0.10627 | 75.9183 | 0.007992 | 1.3432e-06 | 0.014774 | 0.23508 | 2.9714 | 15.4129 | 17.0671 | 12.3877 | 5.2883e-05 | 0.58167 | 0.0092549
521 | 2.9771 | 15.4129 | 17.0671 | 2.9771 | 0.10627 | 75.9183 | 0.0079906 | 1.3433e-06 | 0.014776 | 0.23509 | 2.9771 | 15.4129 | 17.0671 | 12.3854 | 5.2885e-05 | 0.58172 | 0.0092554
522 | 2.9829 | 14.1306 | 17.0671 | 2.9829 | 0.097427 | 75.9183 | 0.0079892 | 1.2318e-06 | 0.014777 | 0.21554 | 2.9829 | 14.1307 | 17.0671 | 12.3834 | 4.8496e-05 | 0.58177 | 0.0084858
523 | 2.9886 | 11.3823 | 16.56 | 2.9886 | 0.078478 | 73.6627 | 0.0079882 | 9.9209e-07 | 0.014778 | 0.17362 | 2.9886 | 11.3824 | 16.56 | 12.3817 | 3.9059e-05 | 0.58181 | 0.0068356
524 | 2.9943 | 13.9474 | 14.0246 | 2.9943 | 0.096164 | 62.3847 | 0.0079869 | 1.2157e-06 | 0.014779 | 0.21276 | 2.9943 | 13.9474 | 14.0246 | 12.3797 | 4.7862e-05 | 0.58186 | 0.0083764
525 | 3 | 10.8326 | 13.0105 | 3 | 0.074688 | 57.8735 | 0.0079858 | 9.444e-07 | 0.01478 | 0.16525 | 3 | 10.8326 | 13.0105 | 12.3781 | 3.7181e-05 | 0.58189 | 0.0065059
526 | 3.0057 | 12.8478 | 14.0246 | 3.0057 | 0.088583 | 62.3847 | 0.0079846 | 1.1199e-06 | 0.014781 | 0.196 | 3.0057 | 12.8479 | 14.0246 | 12.3762 | 4.4092e-05 | 0.58194 | 0.0077166
527 | 3.0114 | 11.0158 | 20.1096 | 3.0114 | 0.075951 | 89.452 | 0.0079836 | 9.6028e-07 | 0.014782 | 0.16806 | 3.0114 | 11.0158 | 20.1096 | 12.3746 | 3.7806e-05 | 0.58197 | 0.0066165
528 | 3.0171 | 10.6493 | 16.56 | 3.0171 | 0.073424 | 73.6627 | 0.0079826 | 9.2836e-07 | 0.014783 | 0.16247 | 3.0171 | 10.6493 | 16.56 | 12.3731 | 3.655e-05 | 0.58201 | 0.0063965
529 | 3.0229 | 11.9321 | 16.56 | 3.0229 | 0.082269 | 73.6627 | 0.0079815 | 1.0404e-06 | 0.014784 | 0.18205 | 3.0229 | 11.9321 | 16.56 | 12.3713 | 4.0961e-05 | 0.58205 | 0.0071673
530 | 3.0286 | 10.2828 | 20.6167 | 3.0286 | 0.070897 | 91.7076 | 0.0079805 | 8.9647e-07 | 0.014785 | 0.15689 | 3.0286 | 10.2828 | 20.6167 | 12.3698 | 3.5294e-05 | 0.58209 | 0.0061768

## 3
| Time | PT (psig) | LC (lbf) | Time (sec) | Pressure (MPa) | Thrust (N) | Burn Area A_b (m^2) | Instantaneous Regression ds (m) | Cumulative Regression s (m) | Instantaneous Burn Rate ds/dt (mm/sec) | Time (sec) | Pressure (psi) | Thrust (lbf) | Burn Area A_b (in^2) | Instantaneous Regression ds (in) | Cumulative Regression s (in) | Instantaneous Burn Rate ds/dt (in/sec) | str | dat
0 | 0 | 7.1685 | 9.968 | 0 | 0.049425 | 44.3398 | 0.012951 | 0 | 0 | 0 | 0 | 7.1686 | 9.968 | 20.0748 | 0 | 0 | 0 | Burn Time (sec) | 2.6857
1 | 0.005714 | 7.5351 | 13.5176 | 0.005714 | 0.051952 | 60.1291 | 0.012952 | 5.6645e-07 | 5.6645e-07 | 0.099133 | 0.005714 | 7.5351 | 13.5176 | 20.0751 | 2.2301e-05 | 2.2301e-05 | 0.0039029 | Impulse (N*s) | 958.2471
2 | 0.011428 | 10.6493 | 13.0105 | 0.011428 | 0.073424 | 57.8735 | 0.012952 | 8.0053e-07 | 1.367e-06 | 0.1401 | 0.011428 | 10.6493 | 13.0105 | 20.0756 | 3.1517e-05 | 5.3818e-05 | 0.0055158 | Full Pressure Integral (MPa*s) | 8.7258
3 | 0.017143 | 61.2154 | 14.5317 | 0.017143 | 0.42207 | 64.6403 | 0.012954 | 4.6016e-06 | 5.9686e-06 | 0.80517 | 0.017143 | 61.2155 | 14.5317 | 20.0785 | 0.00018116 | 0.00023498 | 0.0317 | C* (m/s) | 1339.376
4 | 0.022857 | 150.8045 | 19.6025 | 0.022857 | 1.0398 | 87.1964 | 0.012958 | 1.1328e-05 | 1.7297e-05 | 1.9826 | 0.022857 | 150.8049 | 19.6025 | 20.0857 | 0.000446 | 0.00068098 | 0.078054 | Average Pressure (using full fire) (MPa) | 3.249
5 | 0.028571 | 210.7139 | 56.6194 | 0.028571 | 1.4528 | 251.8557 | 0.012965 | 1.5818e-05 | 3.3115e-05 | 2.7682 | 0.028571 | 210.7144 | 56.6194 | 20.0956 | 0.00062275 | 0.0013037 | 0.10899 | Average Burnrate (using full fire) (mm/s) | 5.505
6 | 0.034286 | 244.4242 | 39.8858 | 0.034286 | 1.6852 | 177.4207 | 0.012972 | 1.8337e-05 | 5.1452e-05 | 3.2085 | 0.034286 | 244.4248 | 39.8858 | 20.107 | 0.00072192 | 0.0020257 | 0.12632 | Average Pressure (using points above average) (MPa) | 4.8486
7 | 0.04 | 265.4932 | 54.084 | 0.04 | 1.8305 | 240.5777 | 0.01298 | 1.9897e-05 | 7.1348e-05 | 3.4821 | 0.04 | 265.4938 | 54.084 | 20.1194 | 0.00078334 | 0.002809 | 0.13709 | Average Burnrate (using points above average) (mm/s) | 8.1586
8 | 0.045714 | 283.2646 | 63.2115 | 0.045714 | 1.953 | 281.1786 | 0.012989 | 2.1209e-05 | 9.2557e-05 | 3.7118 | 0.045714 | 283.2653 | 63.2115 | 20.1325 | 0.000835 | 0.003644 | 0.14613 | Impulse (lbf*s) | 215.4226
9 | 0.051428 | 316.609 | 37.8574 | 0.051428 | 2.1829 | 168.3982 | 0.012998 | 2.3681e-05 | 0.00011624 | 4.1444 | 0.051428 | 316.6097 | 37.8574 | 20.147 | 0.00093234 | 0.0045763 | 0.16317 | Full Pressure Integral (psig*s) | 1265.5734
10 | 0.057143 | 383.6632 | 67.7752 | 0.057143 | 2.6453 | 301.4791 | 0.013009 | 2.8666e-05 | 0.0001449 | 5.016 | 0.057143 | 383.664 | 67.7752 | 20.1645 | 0.0011286 | 0.0057049 | 0.19748 | C* (ft/s) | 4394.2783
11 | 0.062857 | 427.2672 | 79.4381 | 0.062857 | 2.9459 | 353.358 | 0.013022 | 3.1875e-05 | 0.00017678 | 5.5784 | 0.062857 | 427.2681 | 79.4381 | 20.1839 | 0.0012549 | 0.0069599 | 0.21962 | Average Pressure (using full fire) (psig) | 471.2242
12 | 0.068571 | 453.0997 | 79.4381 | 0.068571 | 3.124 | 353.358 | 0.013035 | 3.3754e-05 | 0.00021053 | 5.9072 | 0.068571 | 453.1007 | 79.4381 | 20.2041 | 0.0013289 | 0.0082887 | 0.23257 | Average Burnrate (in/s) (using full fire) | 0.21673
13 | 0.074286 | 474.5352 | 73.3531 | 0.074286 | 3.2718 | 326.2907 | 0.013048 | 3.5304e-05 | 0.00024584 | 6.1774 | 0.074286 | 474.5362 | 73.3531 | 20.2251 | 0.0013899 | 0.0096787 | 0.24321 | Average Pressure (using points above average) (psig) | 703.237
14 | 0.08 | 486.6268 | 81.4664 | 0.08 | 3.3552 | 362.3805 | 0.013062 | 3.6142e-05 | 0.00028198 | 6.3252 | 0.08 | 486.6278 | 81.4664 | 20.2465 | 0.0014229 | 0.011102 | 0.24902 | Average Burnrate (using points above average) (in/s) | 0.32121
15 | 0.085714 | 500.3677 | 97.1859 | 0.085714 | 3.4499 | 432.3043 | 0.013076 | 3.7105e-05 | 0.00031909 | 6.4937 | 0.085714 | 500.3688 | 97.1859 | 20.2681 | 0.0014608 | 0.012562 | 0.25566 | ISP (sec) | 276.7272
16 | 0.091428 | 510.444 | 91.608 | 0.091428 | 3.5194 | 407.4926 | 0.01309 | 3.7793e-05 | 0.00035688 | 6.6141 | 0.091428 | 510.4451 | 91.608 | 20.29 | 0.0014879 | 0.01405 | 0.2604
17 | 0.097143 | 518.8716 | 89.0726 | 0.097143 | 3.5775 | 396.2146 | 0.013104 | 3.8363e-05 | 0.00039524 | 6.7126 | 0.097143 | 518.8727 | 89.0726 | 20.3119 | 0.0015103 | 0.015561 | 0.26428
18 | 0.10286 | 529.8642 | 87.5514 | 0.10286 | 3.6533 | 389.4477 | 0.013119 | 3.9106e-05 | 0.00043435 | 6.8439 | 0.10286 | 529.8654 | 87.5514 | 20.3341 | 0.0015396 | 0.0171 | 0.26944
19 | 0.10857 | 536.8263 | 91.1009 | 0.10857 | 3.7013 | 405.237 | 0.013133 | 3.9556e-05 | 0.0004739 | 6.9226 | 0.10857 | 536.8275 | 91.1009 | 20.3562 | 0.0015573 | 0.018658 | 0.27254
20 | 0.11429 | 546.1702 | 88.5655 | 0.11429 | 3.7657 | 393.959 | 0.013147 | 4.0186e-05 | 0.00051409 | 7.0317 | 0.11429 | 546.1714 | 88.5655 | 20.3785 | 0.0015821 | 0.02024 | 0.27684
21 | 0.12 | 550.9332 | 93.6363 | 0.12 | 3.7986 | 416.515 | 0.013162 | 4.0464e-05 | 0.00055455 | 7.0815 | 0.12 | 550.9344 | 93.6363 | 20.4006 | 0.0015931 | 0.021833 | 0.2788
22 | 0.12571 | 555.5135 | 91.1009 | 0.12571 | 3.8301 | 405.237 | 0.013176 | 4.0734e-05 | 0.00059529 | 7.1287 | 0.12571 | 555.5147 | 91.1009 | 20.4227 | 0.0016037 | 0.023436 | 0.28066
23 | 0.13143 | 560.6436 | 91.608 | 0.13143 | 3.8655 | 407.4926 | 0.01319 | 4.1043e-05 | 0.00063633 | 7.1829 | 0.13143 | 560.6448 | 91.608 | 20.4446 | 0.0016159 | 0.025052 | 0.28279
24 | 0.13714 | 563.3919 | 106.8204 | 0.13714 | 3.8845 | 475.1608 | 0.013204 | 4.1185e-05 | 0.00067751 | 7.2064 | 0.13714 | 563.3931 | 106.8204 | 20.4664 | 0.0016214 | 0.026674 | 0.28372
25 | 0.14286 | 567.7889 | 102.7638 | 0.14286 | 3.9148 | 457.116 | 0.013218 | 4.1432e-05 | 0.00071895 | 7.2509 | 0.14286 | 567.7902 | 102.7638 | 20.488 | 0.0016312 | 0.028305 | 0.28547
26 | 0.14857 | 568.8879 | 98.2001 | 0.14857 | 3.9223 | 436.8155 | 0.013232 | 4.1445e-05 | 0.00076039 | 7.2533 | 0.14857 | 568.8891 | 98.2001 | 20.5094 | 0.0016317 | 0.029937 | 0.28556
27 | 0.15429 | 571.4529 | 92.6222 | 0.15429 | 3.94 | 412.0038 | 0.013245 | 4.1573e-05 | 0.00080196 | 7.2743 | 0.15429 | 571.4542 | 92.6222 | 20.5305 | 0.0016367 | 0.031573 | 0.28639
28 | 0.16 | 576.0332 | 108.3417 | 0.16 | 3.9716 | 481.9276 | 0.013259 | 4.1832e-05 | 0.0008438 | 7.3209 | 0.16 | 576.0345 | 108.3417 | 20.5516 | 0.0016469 | 0.03322 | 0.28823
29 | 0.16571 | 578.9642 | 99.2142 | 0.16571 | 3.9918 | 441.3267 | 0.013272 | 4.1978e-05 | 0.00088577 | 7.3465 | 0.16571 | 578.9655 | 99.2142 | 20.5724 | 0.0016527 | 0.034873 | 0.28923
30 | 0.17143 | 583.178 | 93.1293 | 0.17143 | 4.0209 | 414.2594 | 0.013286 | 4.2216e-05 | 0.00092799 | 7.3882 | 0.17143 | 583.1793 | 93.1292 | 20.5931 | 0.0016621 | 0.036535 | 0.29087
31 | 0.17714 | 585.7431 | 107.3275 | 0.17714 | 4.0386 | 477.4164 | 0.013299 | 4.2342e-05 | 0.00097033 | 7.409 | 0.17714 | 585.7443 | 107.3275 | 20.6135 | 0.001667 | 0.038202 | 0.29169
32 | 0.18286 | 586.2928 | 104.285 | 0.18286 | 4.0423 | 463.8828 | 0.013312 | 4.2308e-05 | 0.0010126 | 7.4043 | 0.18286 | 586.2941 | 104.285 | 20.6336 | 0.0016657 | 0.039868 | 0.29151
33 | 0.18857 | 589.4071 | 91.1009 | 0.18857 | 4.0638 | 405.237 | 0.013325 | 4.2466e-05 | 0.0010551 | 7.432 | 0.18857 | 589.4084 | 91.1009 | 20.6536 | 0.0016719 | 0.04154 | 0.2926
34 | 0.19429 | 593.6214 | 111.8912 | 0.19429 | 4.0929 | 497.7169 | 0.013338 | 4.2711e-05 | 0.0010978 | 7.4735 | 0.19429 | 593.6227 | 111.8912 | 20.6734 | 0.0016815 | 0.043221 | 0.29423
35 | 0.2 | 596.9189 | 110.8771 | 0.2 | 4.1156 | 493.2057 | 0.01335 | 4.2874e-05 | 0.0011407 | 7.5033 | 0.2 | 596.9202 | 110.8771 | 20.6929 | 0.001688 | 0.044909 | 0.29541
36 | 0.20571 | 603.3312 | 105.2992 | 0.20571 | 4.1598 | 468.394 | 0.013363 | 4.3267e-05 | 0.001184 | 7.5721 | 0.20571 | 603.3326 | 105.2992 | 20.7124 | 0.0017034 | 0.046613 | 0.29812
37 | 0.21143 | 603.5145 | 100.2284 | 0.21143 | 4.1611 | 445.8379 | 0.013375 | 4.3214e-05 | 0.0012272 | 7.5628 | 0.21143 | 603.5158 | 100.2284 | 20.7315 | 0.0017013 | 0.048314 | 0.29775
38 | 0.21714 | 602.5982 | 106.3134 | 0.21714 | 4.1548 | 472.9052 | 0.013387 | 4.309e-05 | 0.0012703 | 7.5398 | 0.21714 | 602.5995 | 106.3133 | 20.7503 | 0.0016965 | 0.05001 | 0.29684
39 | 0.22286 | 603.6978 | 111.8912 | 0.22286 | 4.1624 | 497.7169 | 0.013399 | 4.3096e-05 | 0.0013134 | 7.5421 | 0.22286 | 603.6991 | 111.8912 | 20.7688 | 0.0016967 | 0.051707 | 0.29693
40 | 0.22857 | 605.8963 | 99.7213 | 0.22857 | 4.1775 | 443.5823 | 0.013411 | 4.3188e-05 | 0.0013565 | 7.5582 | 0.22857 | 605.8976 | 99.7213 | 20.7871 | 0.0017003 | 0.053407 | 0.29757
41 | 0.23429 | 611.2091 | 102.2567 | 0.23429 | 4.2141 | 454.8604 | 0.013423 | 4.3508e-05 | 0.0014001 | 7.613 | 0.23429 | 611.2104 | 102.2567 | 20.8052 | 0.0017129 | 0.05512 | 0.29973
42 | 0.24 | 612.3086 | 106.8204 | 0.24 | 4.2217 | 475.1608 | 0.013434 | 4.3514e-05 | 0.0014436 | 7.6153 | 0.24 | 612.31 | 106.8204 | 20.823 | 0.0017132 | 0.056833 | 0.29982
43 | 0.24571 | 613.9574 | 112.9054 | 0.24571 | 4.2331 | 502.2281 | 0.013445 | 4.3567e-05 | 0.0014871 | 7.6245 | 0.24571 | 613.9587 | 112.9054 | 20.8405 | 0.0017152 | 0.058549 | 0.30018
44 | 0.25143 | 617.8046 | 105.2992 | 0.25143 | 4.2596 | 468.394 | 0.013457 | 4.3775e-05 | 0.0015309 | 7.661 | 0.25143 | 617.806 | 105.2992 | 20.8579 | 0.0017234 | 0.060272 | 0.30161
45 | 0.25714 | 619.6366 | 110.8771 | 0.25714 | 4.2722 | 493.2057 | 0.013468 | 4.3848e-05 | 0.0015748 | 7.6724 | 0.25714 | 619.638 | 110.8771 | 20.8749 | 0.0017263 | 0.061998 | 0.30206
46 | 0.26286 | 624.95 | 111.8912 | 0.26286 | 4.3089 | 497.7169 | 0.013479 | 4.4152e-05 | 0.0016189 | 7.7269 | 0.26286 | 624.9514 | 111.8912 | 20.8918 | 0.0017383 | 0.063737 | 0.30421
47 | 0.26857 | 627.6983 | 115.9479 | 0.26857 | 4.3278 | 515.7618 | 0.013489 | 4.4281e-05 | 0.0016632 | 7.7496 | 0.26857 | 627.6997 | 115.9479 | 20.9084 | 0.0017434 | 0.06548 | 0.3051
48 | 0.27429 | 628.7973 | 113.9196 | 0.27429 | 4.3354 | 506.7393 | 0.0135 | 4.4302e-05 | 0.0017075 | 7.7519 | 0.27429 | 628.7986 | 113.9196 | 20.9247 | 0.0017442 | 0.067224 | 0.30519
49 | 0.28 | 631.5456 | 108.3417 | 0.28 | 4.3544 | 481.9276 | 0.01351 | 4.4424e-05 | 0.0017519 | 7.7746 | 0.28 | 631.5469 | 108.3417 | 20.9407 | 0.001749 | 0.068973 | 0.30609
50 | 0.28571 | 634.2939 | 95.1576 | 0.28571 | 4.3733 | 423.2819 | 0.01352 | 4.4554e-05 | 0.0017965 | 7.7973 | 0.28571 | 634.2953 | 95.1576 | 20.9565 | 0.0017541 | 0.070727 | 0.30698
51 | 0.29143 | 640.3397 | 96.6788 | 0.29143 | 4.415 | 430.0487 | 0.01353 | 4.4914e-05 | 0.0018414 | 7.8604 | 0.29143 | 640.3411 | 96.6788 | 20.9721 | 0.0017683 | 0.072495 | 0.30946
52 | 0.29714 | 639.4234 | 113.4125 | 0.29714 | 4.4087 | 504.4837 | 0.01354 | 4.4795e-05 | 0.0018862 | 7.8381 | 0.29714 | 639.4248 | 113.4125 | 20.9874 | 0.0017636 | 0.074259 | 0.30859
53 | 0.30286 | 644.7367 | 117.9762 | 0.30286 | 4.4453 | 524.7842 | 0.01355 | 4.5095e-05 | 0.0019313 | 7.8921 | 0.30286 | 644.7381 | 117.9762 | 21.0024 | 0.0017754 | 0.076034 | 0.31071
54 | 0.30857 | 643.6372 | 110.37 | 0.30857 | 4.4377 | 490.9501 | 0.013559 | 4.4956e-05 | 0.0019762 | 7.8676 | 0.30857 | 643.6386 | 110.37 | 21.0171 | 0.0017699 | 0.077804 | 0.30975
55 | 0.31429 | 645.1032 | 112.3983 | 0.31429 | 4.4478 | 499.9725 | 0.013569 | 4.5004e-05 | 0.0020212 | 7.8747 | 0.31429 | 645.1046 | 112.3983 | 21.0315 | 0.0017718 | 0.079576 | 0.31003
56 | 0.32 | 651.149 | 116.455 | 0.32 | 4.4895 | 518.0174 | 0.013578 | 4.5355e-05 | 0.0020666 | 7.9375 | 0.32 | 651.1505 | 116.455 | 21.0456 | 0.0017856 | 0.081362 | 0.3125
57 | 0.32571 | 654.6298 | 102.2567 | 0.32571 | 4.5135 | 454.8604 | 0.013587 | 4.5535e-05 | 0.0021121 | 7.969 | 0.32571 | 654.6312 | 102.2567 | 21.0595 | 0.0017927 | 0.083154 | 0.31374
58 | 0.33143 | 653.8967 | 105.8063 | 0.33143 | 4.5085 | 470.6496 | 0.013595 | 4.5422e-05 | 0.0021575 | 7.9492 | 0.33143 | 653.8982 | 105.8063 | 21.0731 | 0.0017883 | 0.084943 | 0.31296
59 | 0.33714 | 657.5613 | 116.455 | 0.33714 | 4.5337 | 518.0174 | 0.013604 | 4.5623e-05 | 0.0022032 | 7.983 | 0.33714 | 657.5628 | 116.455 | 21.0863 | 0.0017962 | 0.086739 | 0.31429
60 | 0.34286 | 655.9126 | 116.9621 | 0.34286 | 4.5224 | 520.273 | 0.013612 | 4.544e-05 | 0.0022486 | 7.9524 | 0.34286 | 655.914 | 116.962 | 21.0992 | 0.001789 | 0.088528 | 0.31309
61 | 0.34857 | 659.7599 | 114.4267 | 0.34857 | 4.5489 | 508.9949 | 0.013621 | 4.5646e-05 | 0.0022943 | 7.9884 | 0.34857 | 659.7613 | 114.4266 | 21.1119 | 0.0017971 | 0.090325 | 0.3145
62 | 0.35429 | 663.6071 | 112.3983 | 0.35429 | 4.5754 | 499.9725 | 0.013629 | 4.5859e-05 | 0.0023401 | 8.0244 | 0.35429 | 663.6086 | 112.3983 | 21.1242 | 0.0018055 | 0.09213 | 0.31592
63 | 0.36 | 665.0726 | 116.455 | 0.36 | 4.5855 | 518.0174 | 0.013636 | 4.5892e-05 | 0.002386 | 8.0315 | 0.36 | 665.0741 | 116.455 | 21.1363 | 0.0018068 | 0.093937 | 0.3162
64 | 0.36571 | 668.554 | 113.9196 | 0.36571 | 4.6095 | 506.7393 | 0.013644 | 4.6072e-05 | 0.0024321 | 8.0631 | 0.36571 | 668.5554 | 113.9196 | 21.1481 | 0.0018139 | 0.095751 | 0.31744
65 | 0.37143 | 669.4697 | 107.3275 | 0.37143 | 4.6158 | 477.4164 | 0.013651 | 4.6076e-05 | 0.0024782 | 8.0637 | 0.37143 | 669.4711 | 107.3275 | 21.1595 | 0.001814 | 0.097565 | 0.31747
66 | 0.37714 | 675.3322 | 109.8629 | 0.37714 | 4.6563 | 488.6945 | 0.013658 | 4.6428e-05 | 0.0025246 | 8.1238 | 0.37714 | 675.3337 | 109.8629 | 21.1707 | 0.0018279 | 0.099393 | 0.31984
67 | 0.38286 | 676.0652 | 109.8629 | 0.38286 | 4.6613 | 488.6945 | 0.013665 | 4.6411e-05 | 0.002571 | 8.1223 | 0.38286 | 676.0667 | 109.8629 | 21.1815 | 0.0018272 | 0.10122 | 0.31978
68 | 0.38857 | 681.0121 | 112.9054 | 0.38857 | 4.6954 | 502.2281 | 0.013672 | 4.6691e-05 | 0.0026177 | 8.1713 | 0.38857 | 681.0136 | 112.9054 | 21.1921 | 0.0018382 | 0.10306 | 0.32171
69 | 0.39429 | 683.5771 | 116.9621 | 0.39429 | 4.7131 | 520.273 | 0.013679 | 4.6816e-05 | 0.0026645 | 8.1918 | 0.39429 | 683.5786 | 116.962 | 21.2024 | 0.0018431 | 0.1049 | 0.32251
70 | 0.4 | 686.3248 | 120.5116 | 0.4 | 4.732 | 536.0622 | 0.013685 | 4.6937e-05 | 0.0027114 | 8.2144 | 0.4 | 686.3263 | 120.5116 | 21.2123 | 0.0018479 | 0.10675 | 0.3234
71 | 0.40571 | 684.4928 | 111.3842 | 0.40571 | 4.7194 | 495.4613 | 0.013692 | 4.6754e-05 | 0.0027582 | 8.1824 | 0.40571 | 684.4943 | 111.3842 | 21.2219 | 0.0018407 | 0.10859 | 0.32214
72 | 0.41143 | 687.0579 | 105.2992 | 0.41143 | 4.7371 | 468.394 | 0.013697 | 4.6872e-05 | 0.0028051 | 8.203 | 0.41143 | 687.0594 | 105.2992 | 21.2312 | 0.0018453 | 0.11044 | 0.32295
73 | 0.41714 | 692.188 | 111.8912 | 0.41714 | 4.7725 | 497.7169 | 0.013703 | 4.7172e-05 | 0.0028522 | 8.2541 | 0.41714 | 692.1895 | 111.8912 | 21.2401 | 0.0018572 | 0.11229 | 0.32497
74 | 0.42286 | 691.4549 | 111.3842 | 0.42286 | 4.7674 | 495.4613 | 0.013709 | 4.7057e-05 | 0.0028993 | 8.2354 | 0.42286 | 691.4564 | 111.3842 | 21.2487 | 0.0018527 | 0.11415 | 0.32423
75 | 0.42857 | 694.5692 | 116.455 | 0.42857 | 4.7889 | 518.0174 | 0.013714 | 4.7213e-05 | 0.0029465 | 8.2626 | 0.42857 | 694.5707 | 116.455 | 21.257 | 0.0018588 | 0.116 | 0.3253
76 | 0.43429 | 697.3175 | 110.8771 | 0.43429 | 4.8078 | 493.2057 | 0.013719 | 4.7352e-05 | 0.0029939 | 8.2855 | 0.43429 | 697.319 | 110.8771 | 21.2649 | 0.0018642 | 0.11787 | 0.3262
77 | 0.44 | 700.249 | 116.9621 | 0.44 | 4.828 | 520.273 | 0.013724 | 4.7486e-05 | 0.0030413 | 8.3105 | 0.44 | 700.2506 | 116.962 | 21.2726 | 0.0018695 | 0.11974 | 0.32719
78 | 0.44571 | 701.7145 | 113.9196 | 0.44571 | 4.8382 | 506.7393 | 0.013729 | 4.753e-05 | 0.0030889 | 8.3182 | 0.44571 | 701.7161 | 113.9196 | 21.2798 | 0.0018713 | 0.12161 | 0.32749
79 | 0.45143 | 698.0505 | 120.0045 | 0.45143 | 4.8129 | 533.8066 | 0.013733 | 4.7228e-05 | 0.0031361 | 8.2653 | 0.45143 | 698.052 | 120.0045 | 21.2867 | 0.0018594 | 0.12347 | 0.3254
80 | 0.45714 | 702.6308 | 122.5399 | 0.45714 | 4.8445 | 545.0846 | 0.013738 | 4.7492e-05 | 0.0031836 | 8.31 | 0.45714 | 702.6324 | 122.5399 | 21.2933 | 0.0018697 | 0.12534 | 0.32717
81 | 0.46286 | 701.7145 | 129.132 | 0.46286 | 4.8382 | 574.4075 | 0.013742 | 4.7368e-05 | 0.003231 | 8.2898 | 0.46286 | 701.7161 | 129.132 | 21.2995 | 0.0018649 | 0.1272 | 0.32637
82 | 0.46857 | 700.9821 | 127.1037 | 0.46857 | 4.8331 | 565.3851 | 0.013745 | 4.7266e-05 | 0.0032782 | 8.272 | 0.46857 | 700.9836 | 127.1037 | 21.3054 | 0.0018609 | 0.12906 | 0.32567
83 | 0.47429 | 705.9283 | 116.455 | 0.47429 | 4.8672 | 518.0174 | 0.013749 | 4.7555e-05 | 0.0033258 | 8.3211 | 0.47429 | 705.9299 | 116.455 | 21.3109 | 0.0018723 | 0.13094 | 0.3276
84 | 0.48 | 705.745 | 122.5399 | 0.48 | 4.8659 | 545.0846 | 0.013752 | 4.7483e-05 | 0.0033733 | 8.3099 | 0.48 | 705.7466 | 122.5399 | 21.3161 | 0.0018694 | 0.13281 | 0.32716
85 | 0.48571 | 707.2111 | 120.0045 | 0.48571 | 4.8761 | 533.8066 | 0.013755 | 4.753e-05 | 0.0034208 | 8.3181 | 0.48571 | 707.2127 | 120.0045 | 21.3209 | 0.0018713 | 0.13468 | 0.32749
86 | 0.49143 | 708.3101 | 118.4833 | 0.49143 | 4.8836 | 527.0398 | 0.013758 | 4.7553e-05 | 0.0034683 | 8.3222 | 0.49143 | 708.3116 | 118.4833 | 21.3254 | 0.0018722 | 0.13655 | 0.32764
87 | 0.49714 | 710.8751 | 119.4975 | 0.49714 | 4.9013 | 531.551 | 0.013761 | 4.7683e-05 | 0.003516 | 8.3434 | 0.49714 | 710.8767 | 119.4974 | 21.3295 | 0.0018773 | 0.13843 | 0.32848
88 | 0.50286 | 709.7756 | 116.455 | 0.50286 | 4.8937 | 518.0174 | 0.013763 | 4.7551e-05 | 0.0035636 | 8.3218 | 0.50286 | 709.7771 | 116.455 | 21.3332 | 0.0018721 | 0.1403 | 0.32763
89 | 0.50857 | 710.5086 | 112.9054 | 0.50857 | 4.8988 | 502.2281 | 0.013766 | 4.7551e-05 | 0.0036111 | 8.3218 | 0.50857 | 710.5102 | 112.9054 | 21.3367 | 0.0018721 | 0.14217 | 0.32763
90 | 0.51429 | 712.1574 | 118.4833 | 0.51429 | 4.9102 | 527.0398 | 0.013768 | 4.7621e-05 | 0.0036588 | 8.3326 | 0.51429 | 712.1589 | 118.4833 | 21.3397 | 0.0018748 | 0.14405 | 0.32806
91 | 0.52 | 709.5923 | 115.9479 | 0.52 | 4.8925 | 515.7618 | 0.013769 | 4.7393e-05 | 0.0037061 | 8.2943 | 0.52 | 709.5939 | 115.9479 | 21.3424 | 0.0018659 | 0.14591 | 0.32655
92 | 0.52571 | 712.3406 | 112.9054 | 0.52571 | 4.9114 | 502.2281 | 0.013771 | 4.753e-05 | 0.0037537 | 8.3181 | 0.52571 | 712.3422 | 112.9054 | 21.3448 | 0.0018712 | 0.14778 | 0.32748
93 | 0.53143 | 717.1042 | 107.8346 | 0.53143 | 4.9443 | 479.672 | 0.013772 | 4.78e-05 | 0.0038015 | 8.3654 | 0.53143 | 717.1058 | 107.8346 | 21.3468 | 0.0018819 | 0.14966 | 0.32935
94 | 0.53714 | 718.2032 | 108.8488 | 0.53714 | 4.9518 | 484.1832 | 0.013773 | 4.7835e-05 | 0.0038493 | 8.3701 | 0.53714 | 718.2047 | 108.8488 | 21.3485 | 0.0018833 | 0.15155 | 0.32953
95 | 0.54286 | 721.1347 | 122.0329 | 0.54286 | 4.9721 | 542.829 | 0.013774 | 4.7975e-05 | 0.0038973 | 8.3961 | 0.54286 | 721.1363 | 122.0329 | 21.3498 | 0.0018888 | 0.15344 | 0.33055
96 | 0.54857 | 724.4328 | 122.5399 | 0.54857 | 4.9948 | 545.0846 | 0.013775 | 4.8148e-05 | 0.0039454 | 8.4264 | 0.54857 | 724.4344 | 122.5399 | 21.3507 | 0.0018956 | 0.15533 | 0.33175
97 | 0.55429 | 726.9973 | 117.9762 | 0.55429 | 5.0125 | 524.7842 | 0.013775 | 4.8281e-05 | 0.0039937 | 8.4482 | 0.55429 | 726.9989 | 117.9762 | 21.3513 | 0.0019008 | 0.15723 | 0.3326
98 | 0.56 | 725.8983 | 120.0045 | 0.56 | 5.0049 | 533.8066 | 0.013775 | 4.8155e-05 | 0.0040419 | 8.4275 | 0.56 | 725.8999 | 120.0045 | 21.3515 | 0.0018959 | 0.15913 | 0.33179
99 | 0.56571 | 727.1805 | 121.0187 | 0.56571 | 5.0137 | 538.3178 | 0.013775 | 4.8195e-05 | 0.0040901 | 8.4346 | 0.56571 | 727.1821 | 121.0187 | 21.3514 | 0.0018974 | 0.16103 | 0.33207
100 | 0.57143 | 728.4633 | 122.5399 | 0.57143 | 5.0226 | 545.0846 | 0.013775 | 4.8236e-05 | 0.0041383 | 8.4417 | 0.57143 | 728.4649 | 122.5399 | 21.3509 | 0.0018991 | 0.16293 | 0.33235
101 | 0.57714 | 730.8451 | 126.5966 | 0.57714 | 5.039 | 563.1295 | 0.013774 | 4.8358e-05 | 0.0041867 | 8.4617 | 0.57714 | 730.8467 | 126.5966 | 21.35 | 0.0019039 | 0.16483 | 0.33314
102 | 0.58286 | 726.814 | 125.5824 | 0.58286 | 5.0112 | 558.6183 | 0.013773 | 4.8041e-05 | 0.0042347 | 8.4075 | 0.58286 | 726.8156 | 125.5824 | 21.3488 | 0.0018914 | 0.16672 | 0.33101
103 | 0.58857 | 729.1958 | 124.0612 | 0.58857 | 5.0276 | 551.8515 | 0.013772 | 4.8156e-05 | 0.0042829 | 8.4277 | 0.58857 | 729.1974 | 124.0612 | 21.3472 | 0.0018959 | 0.16862 | 0.3318
104 | 0.59429 | 729.9288 | 123.5541 | 0.59429 | 5.0327 | 549.5959 | 0.013771 | 4.8171e-05 | 0.004331 | 8.4289 | 0.59429 | 729.9304 | 123.5541 | 21.3453 | 0.0018965 | 0.17051 | 0.33185
105 | 0.6 | 735.0589 | 125.0754 | 0.6 | 5.0681 | 556.3627 | 0.01377 | 4.846e-05 | 0.0043795 | 8.4808 | 0.6 | 735.0605 | 125.0753 | 21.343 | 0.0019079 | 0.17242 | 0.33389
106 | 0.60571 | 733.7761 | 126.5966 | 0.60571 | 5.0592 | 563.1295 | 0.013768 | 4.8334e-05 | 0.0044278 | 8.4589 | 0.60571 | 733.7777 | 126.5966 | 21.3403 | 0.0019029 | 0.17432 | 0.33303
107 | 0.61143 | 733.9594 | 122.5399 | 0.61143 | 5.0605 | 545.0846 | 0.013766 | 4.8306e-05 | 0.0044761 | 8.454 | 0.61143 | 733.961 | 122.5399 | 21.3373 | 0.0019018 | 0.17623 | 0.33283
108 | 0.61714 | 734.8756 | 122.5399 | 0.61714 | 5.0668 | 545.0846 | 0.013764 | 4.8335e-05 | 0.0045245 | 8.4576 | 0.61714 | 734.8773 | 122.5399 | 21.3339 | 0.001903 | 0.17813 | 0.33298
109 | 0.62286 | 736.3411 | 113.9196 | 0.62286 | 5.0769 | 506.7393 | 0.013761 | 4.8384e-05 | 0.0045728 | 8.4676 | 0.62286 | 736.3428 | 113.9196 | 21.3301 | 0.0019049 | 0.18003 | 0.33337
110 | 0.62857 | 739.0894 | 121.5258 | 0.62857 | 5.0958 | 540.5734 | 0.013759 | 4.8526e-05 | 0.0046214 | 8.4924 | 0.62857 | 739.0911 | 121.5258 | 21.3259 | 0.0019105 | 0.18194 | 0.33435
111 | 0.63429 | 734.6924 | 126.0895 | 0.63429 | 5.0655 | 560.8739 | 0.013756 | 4.8208e-05 | 0.0046696 | 8.4353 | 0.63429 | 734.694 | 126.0895 | 21.3215 | 0.0018979 | 0.18384 | 0.3321
112 | 0.64 | 736.5244 | 125.5824 | 0.64 | 5.0782 | 558.6183 | 0.013753 | 4.8282e-05 | 0.0047179 | 8.4498 | 0.64 | 736.526 | 125.5824 | 21.3166 | 0.0019009 | 0.18574 | 0.33267
113 | 0.64571 | 740.3717 | 120.5116 | 0.64571 | 5.1047 | 536.0622 | 0.013749 | 4.8497e-05 | 0.0047664 | 8.4874 | 0.64571 | 740.3733 | 120.5116 | 21.3113 | 0.0019093 | 0.18765 | 0.33415
114 | 0.65143 | 738.7229 | 123.047 | 0.65143 | 5.0933 | 547.3403 | 0.013746 | 4.8353e-05 | 0.0048147 | 8.4622 | 0.65143 | 738.7245 | 123.047 | 21.3058 | 0.0019037 | 0.18956 | 0.33316
115 | 0.65714 | 743.12 | 128.1178 | 0.65714 | 5.1236 | 569.8963 | 0.013742 | 4.8613e-05 | 0.0048633 | 8.5062 | 0.65714 | 743.1216 | 128.1178 | 21.2998 | 0.0019139 | 0.19147 | 0.33489
116 | 0.66286 | 744.0357 | 125.0754 | 0.66286 | 5.1299 | 556.3627 | 0.013738 | 4.8629e-05 | 0.004912 | 8.5105 | 0.66286 | 744.0373 | 125.0753 | 21.2934 | 0.0019145 | 0.19338 | 0.33506
117 | 0.66857 | 743.3032 | 118.9904 | 0.66857 | 5.1249 | 529.2954 | 0.013733 | 4.8546e-05 | 0.0049605 | 8.496 | 0.66857 | 743.3049 | 118.9904 | 21.2867 | 0.0019113 | 0.1953 | 0.33449
118 | 0.67429 | 746.2342 | 126.0895 | 0.67429 | 5.1451 | 560.8739 | 0.013729 | 4.8712e-05 | 0.0050092 | 8.5235 | 0.67429 | 746.2358 | 126.0895 | 21.2796 | 0.0019178 | 0.19721 | 0.33557
119 | 0.68 | 742.9367 | 130.1462 | 0.68 | 5.1224 | 578.9188 | 0.013724 | 4.8454e-05 | 0.0050577 | 8.48 | 0.68 | 742.9383 | 130.1461 | 21.2721 | 0.0019077 | 0.19912 | 0.33386
120 | 0.68571 | 744.952 | 131.1603 | 0.68571 | 5.1363 | 583.43 | 0.013719 | 4.8553e-05 | 0.0051062 | 8.4972 | 0.68571 | 744.9536 | 131.1603 | 21.2643 | 0.0019115 | 0.20103 | 0.33453
121 | 0.69143 | 744.5855 | 129.6391 | 0.69143 | 5.1337 | 576.6631 | 0.013714 | 4.8496e-05 | 0.0051547 | 8.4873 | 0.69143 | 744.5871 | 129.6391 | 21.2561 | 0.0019093 | 0.20294 | 0.33415
122 | 0.69714 | 744.0357 | 114.4267 | 0.69714 | 5.1299 | 508.9949 | 0.013708 | 4.8437e-05 | 0.0052031 | 8.4754 | 0.69714 | 744.0373 | 114.4266 | 21.2476 | 0.001907 | 0.20485 | 0.33368
123 | 0.70286 | 745.1352 | 127.1037 | 0.70286 | 5.1375 | 565.3851 | 0.013702 | 4.8469e-05 | 0.0052516 | 8.4825 | 0.70286 | 745.1369 | 127.1037 | 21.2387 | 0.0019082 | 0.20676 | 0.33396
124 | 0.70857 | 750.8145 | 130.1462 | 0.70857 | 5.1767 | 578.9188 | 0.013696 | 4.8807e-05 | 0.0053004 | 8.5417 | 0.70857 | 750.8162 | 130.1461 | 21.2294 | 0.0019215 | 0.20868 | 0.33629
125 | 0.71429 | 750.8145 | 124.0612 | 0.71429 | 5.1767 | 551.8515 | 0.01369 | 4.8785e-05 | 0.0053492 | 8.5363 | 0.71429 | 750.8162 | 124.0612 | 21.2196 | 0.0019207 | 0.2106 | 0.33608
126 | 0.72 | 754.1126 | 122.0329 | 0.72 | 5.1994 | 542.829 | 0.013684 | 4.896e-05 | 0.0053982 | 8.5685 | 0.72 | 754.1143 | 122.0329 | 21.2095 | 0.0019276 | 0.21253 | 0.33734
127 | 0.72571 | 750.8145 | 118.4833 | 0.72571 | 5.1767 | 527.0398 | 0.013677 | 4.8717e-05 | 0.0054469 | 8.5259 | 0.72571 | 750.8162 | 118.4833 | 21.1991 | 0.001918 | 0.21444 | 0.33567
128 | 0.73143 | 755.9446 | 123.047 | 0.73143 | 5.2121 | 547.3403 | 0.01367 | 4.9021e-05 | 0.0054959 | 8.579 | 0.73143 | 755.9463 | 123.047 | 21.1882 | 0.0019299 | 0.21637 | 0.33776
129 | 0.73714 | 755.7613 | 131.1603 | 0.73714 | 5.2108 | 583.43 | 0.013663 | 4.8989e-05 | 0.0055449 | 8.5719 | 0.73714 | 755.763 | 131.1603 | 21.177 | 0.0019287 | 0.2183 | 0.33748
130 | 0.74286 | 756.3111 | 126.5966 | 0.74286 | 5.2146 | 563.1295 | 0.013655 | 4.8988e-05 | 0.0055939 | 8.5733 | 0.74286 | 756.3128 | 126.5966 | 21.1654 | 0.0019287 | 0.22023 | 0.33753
131 | 0.74857 | 756.3111 | 127.1037 | 0.74857 | 5.2146 | 565.3851 | 0.013647 | 4.896e-05 | 0.0056428 | 8.5685 | 0.74857 | 756.3128 | 127.1037 | 21.1534 | 0.0019276 | 0.22216 | 0.33734
132 | 0.75429 | 759.6086 | 128.6249 | 0.75429 | 5.2373 | 572.1519 | 0.013639 | 4.9155e-05 | 0.005692 | 8.6011 | 0.75429 | 759.6103 | 128.6249 | 21.141 | 0.0019353 | 0.22409 | 0.33863
133 | 0.76 | 761.0747 | 121.0187 | 0.76 | 5.2474 | 538.3178 | 0.013631 | 4.9215e-05 | 0.0057412 | 8.6131 | 0.76 | 761.0764 | 121.0187 | 21.1282 | 0.0019376 | 0.22603 | 0.3391
134 | 0.76571 | 764.0057 | 129.132 | 0.76571 | 5.2676 | 574.4075 | 0.013623 | 4.9378e-05 | 0.0057906 | 8.6417 | 0.76571 | 764.0073 | 129.132 | 21.115 | 0.001944 | 0.22798 | 0.34022
135 | 0.77143 | 763.6391 | 126.0895 | 0.77143 | 5.2651 | 560.8739 | 0.013614 | 4.9329e-05 | 0.0058399 | 8.633 | 0.77143 | 763.6408 | 126.0895 | 21.1014 | 0.0019421 | 0.22992 | 0.33988
136 | 0.77714 | 763.8224 | 131.1603 | 0.77714 | 5.2664 | 583.43 | 0.013605 | 4.9325e-05 | 0.0058892 | 8.6308 | 0.77714 | 763.8241 | 131.1603 | 21.0874 | 0.0019419 | 0.23186 | 0.33979
137 | 0.78286 | 768.586 | 135.217 | 0.78286 | 5.2992 | 601.4748 | 0.013595 | 4.9599e-05 | 0.0059388 | 8.6803 | 0.78286 | 768.5877 | 135.217 | 21.073 | 0.0019527 | 0.23381 | 0.34174
138 | 0.78857 | 767.3037 | 128.1178 | 0.78857 | 5.2904 | 569.8963 | 0.013586 | 4.9492e-05 | 0.0059883 | 8.6616 | 0.78857 | 767.3054 | 128.1178 | 21.0582 | 0.0019485 | 0.23576 | 0.34101
139 | 0.79429 | 771.3343 | 126.0895 | 0.79429 | 5.3182 | 560.8739 | 0.013576 | 4.9737e-05 | 0.0060381 | 8.703 | 0.79429 | 771.336 | 126.0895 | 21.043 | 0.0019582 | 0.23772 | 0.34264
140 | 0.8 | 768.586 | 128.1178 | 0.8 | 5.2992 | 569.8963 | 0.013566 | 4.9529e-05 | 0.0060876 | 8.668 | 0.8 | 768.5877 | 128.1178 | 21.0275 | 0.00195 | 0.23967 | 0.34126
141 | 0.80571 | 768.4027 | 132.1745 | 0.80571 | 5.298 | 587.9412 | 0.013556 | 4.9495e-05 | 0.0061371 | 8.662 | 0.80571 | 768.4044 | 132.1745 | 21.0115 | 0.0019486 | 0.24162 | 0.34102
142 | 0.81143 | 769.5023 | 131.6674 | 0.81143 | 5.3055 | 585.6856 | 0.013545 | 4.9544e-05 | 0.0061866 | 8.6706 | 0.81143 | 769.504 | 131.6674 | 20.9952 | 0.0019506 | 0.24357 | 0.34136
143 | 0.81714 | 771.3343 | 129.132 | 0.81714 | 5.3182 | 574.4075 | 0.013534 | 4.9649e-05 | 0.0062363 | 8.6876 | 0.81714 | 771.336 | 129.132 | 20.9785 | 0.0019547 | 0.24552 | 0.34203
144 | 0.82286 | 772.0667 | 128.1178 | 0.82286 | 5.3232 | 569.8963 | 0.013523 | 4.9667e-05 | 0.006286 | 8.6922 | 0.82286 | 772.0684 | 128.1178 | 20.9614 | 0.0019554 | 0.24748 | 0.34221
145 | 0.82857 | 774.082 | 130.6532 | 0.82857 | 5.3371 | 581.1744 | 0.013512 | 4.9777e-05 | 0.0063357 | 8.7114 | 0.82857 | 774.0837 | 130.6532 | 20.9438 | 0.0019597 | 0.24944 | 0.34297
146 | 0.83429 | 776.2805 | 134.2028 | 0.83429 | 5.3523 | 596.9636 | 0.013501 | 4.9907e-05 | 0.0063856 | 8.7327 | 0.83429 | 776.2822 | 134.2028 | 20.9258 | 0.0019649 | 0.2514 | 0.34381
147 | 0.84 | 774.2653 | 138.2595 | 0.84 | 5.3384 | 615.0085 | 0.013489 | 4.975e-05 | 0.0064354 | 8.7067 | 0.84 | 774.267 | 138.2594 | 20.9075 | 0.0019587 | 0.25336 | 0.34278
148 | 0.84571 | 773.1663 | 130.6532 | 0.84571 | 5.3308 | 581.1744 | 0.013477 | 4.9661e-05 | 0.0064851 | 8.6912 | 0.84571 | 773.168 | 130.6532 | 20.8889 | 0.0019552 | 0.25532 | 0.34217
149 | 0.85143 | 774.082 | 137.7524 | 0.85143 | 5.3371 | 612.7529 | 0.013464 | 4.9702e-05 | 0.0065348 | 8.6983 | 0.85143 | 774.0837 | 137.7524 | 20.8698 | 0.0019568 | 0.25727 | 0.34245
150 | 0.85714 | 775.7313 | 128.1178 | 0.85714 | 5.3485 | 569.8963 | 0.013452 | 4.98e-05 | 0.0065846 | 8.7139 | 0.85714 | 775.733 | 128.1178 | 20.8503 | 0.0019606 | 0.25923 | 0.34307
151 | 0.86286 | 775.9146 | 129.132 | 0.86286 | 5.3497 | 574.4075 | 0.013439 | 4.9786e-05 | 0.0066343 | 8.713 | 0.86286 | 775.9163 | 129.132 | 20.8304 | 0.0019601 | 0.26119 | 0.34303
152 | 0.86857 | 775.9146 | 125.0754 | 0.86857 | 5.3497 | 556.3627 | 0.013426 | 4.977e-05 | 0.0066841 | 8.7102 | 0.86857 | 775.9163 | 125.0753 | 20.8102 | 0.0019595 | 0.26315 | 0.34292
153 | 0.87429 | 779.0288 | 128.6249 | 0.87429 | 5.3712 | 572.1519 | 0.013413 | 4.9963e-05 | 0.0067341 | 8.7425 | 0.87429 | 779.0305 | 128.6249 | 20.7895 | 0.0019671 | 0.26512 | 0.34419
154 | 0.88 | 780.4943 | 134.2028 | 0.88 | 5.3813 | 596.9636 | 0.013399 | 5.0033e-05 | 0.0067841 | 8.7563 | 0.88 | 780.496 | 134.2028 | 20.7683 | 0.0019698 | 0.26709 | 0.34474
155 | 0.88571 | 781.9604 | 130.1462 | 0.88571 | 5.3914 | 578.9188 | 0.013385 | 5.0113e-05 | 0.0068342 | 8.7702 | 0.88571 | 781.9621 | 130.1461 | 20.7468 | 0.0019729 | 0.26906 | 0.34528
156 | 0.89143 | 782.8761 | 130.6532 | 0.89143 | 5.3977 | 581.1744 | 0.013371 | 5.0158e-05 | 0.0068844 | 8.778 | 0.89143 | 782.8778 | 130.6532 | 20.7248 | 0.0019747 | 0.27104 | 0.34559
157 | 0.89714 | 783.2426 | 134.2028 | 0.89714 | 5.4003 | 596.9636 | 0.013356 | 5.0177e-05 | 0.0069346 | 8.7798 | 0.89714 | 783.2443 | 134.2028 | 20.7024 | 0.0019755 | 0.27301 | 0.34566
158 | 0.90286 | 782.3269 | 133.6957 | 0.90286 | 5.394 | 594.708 | 0.013342 | 5.0096e-05 | 0.0069847 | 8.7673 | 0.90286 | 782.3286 | 133.6957 | 20.6797 | 0.0019723 | 0.27499 | 0.34517
159 | 0.90857 | 781.7771 | 127.1037 | 0.90857 | 5.3902 | 565.3851 | 0.013327 | 5.0049e-05 | 0.0070347 | 8.759 | 0.90857 | 781.7788 | 127.1037 | 20.6566 | 0.0019704 | 0.27696 | 0.34484
160 | 0.91429 | 783.2426 | 125.5824 | 0.91429 | 5.4003 | 558.6183 | 0.013312 | 5.014e-05 | 0.0070848 | 8.7735 | 0.91429 | 783.2443 | 125.5824 | 20.6331 | 0.001974 | 0.27893 | 0.34541
161 | 0.92 | 785.4411 | 130.1462 | 0.92 | 5.4154 | 578.9188 | 0.013296 | 5.0261e-05 | 0.0071351 | 8.7962 | 0.92 | 785.4429 | 130.1461 | 20.6091 | 0.0019788 | 0.28091 | 0.34631
162 | 0.92571 | 788.0062 | 131.1603 | 0.92571 | 5.4331 | 583.43 | 0.01328 | 5.0415e-05 | 0.0071855 | 8.8231 | 0.92571 | 788.0079 | 131.1603 | 20.5846 | 0.0019848 | 0.28289 | 0.34736
163 | 0.93143 | 787.2731 | 129.6391 | 0.93143 | 5.4281 | 576.6631 | 0.013264 | 5.0358e-05 | 0.0072359 | 8.8131 | 0.93143 | 787.2749 | 129.6391 | 20.5598 | 0.0019826 | 0.28488 | 0.34697
164 | 0.93714 | 790.5712 | 133.1886 | 0.93714 | 5.4508 | 592.4524 | 0.013248 | 5.0569e-05 | 0.0072864 | 8.8484 | 0.93714 | 790.573 | 133.1886 | 20.5345 | 0.0019909 | 0.28687 | 0.34836
165 | 0.94286 | 792.5865 | 139.2736 | 0.94286 | 5.4647 | 619.5197 | 0.013231 | 5.068e-05 | 0.0073371 | 8.8694 | 0.94286 | 792.5882 | 139.2736 | 20.5087 | 0.0019953 | 0.28886 | 0.34919
166 | 0.94857 | 792.0367 | 135.7241 | 0.94857 | 5.4609 | 603.7304 | 0.013215 | 5.0637e-05 | 0.0073878 | 8.8619 | 0.94857 | 792.0385 | 135.724 | 20.4826 | 0.0019936 | 0.29086 | 0.34889
167 | 0.95429 | 791.4869 | 132.1745 | 0.95429 | 5.4571 | 587.9412 | 0.013197 | 5.0603e-05 | 0.0074384 | 8.8544 | 0.95429 | 791.4887 | 132.1745 | 20.456 | 0.0019922 | 0.29285 | 0.3486
168 | 0.96 | 791.4869 | 137.2453 | 0.96 | 5.4571 | 610.4973 | 0.01318 | 5.0587e-05 | 0.007489 | 8.8532 | 0.96 | 791.4887 | 137.2453 | 20.4291 | 0.0019916 | 0.29484 | 0.34855
169 | 0.96571 | 793.3189 | 128.1178 | 0.96571 | 5.4697 | 569.8963 | 0.013162 | 5.0698e-05 | 0.0075397 | 8.8726 | 0.96571 | 793.3207 | 128.1178 | 20.4017 | 0.001996 | 0.29684 | 0.34931
170 | 0.97143 | 793.5022 | 136.2311 | 0.97143 | 5.471 | 605.986 | 0.013144 | 5.0704e-05 | 0.0075904 | 8.8736 | 0.97143 | 793.5039 | 136.2311 | 20.374 | 0.0019962 | 0.29883 | 0.34936
171 | 0.97714 | 795.3348 | 125.5824 | 0.97714 | 5.4836 | 558.6183 | 0.013126 | 5.0825e-05 | 0.0076412 | 8.8932 | 0.97714 | 795.3365 | 125.5824 | 20.3457 | 0.002001 | 0.30083 | 0.35013
172 | 0.98286 | 792.953 | 133.1886 | 0.98286 | 5.4672 | 592.4524 | 0.013108 | 5.0659e-05 | 0.0076918 | 8.8658 | 0.98286 | 792.9548 | 133.1886 | 20.3171 | 0.0019945 | 0.30283 | 0.34905
173 | 0.98857 | 793.5022 | 133.6957 | 0.98857 | 5.471 | 594.708 | 0.013089 | 5.069e-05 | 0.0077425 | 8.8713 | 0.98857 | 793.5039 | 133.6957 | 20.2882 | 0.0019957 | 0.30482 | 0.34926
174 | 0.99429 | 792.22 | 133.1886 | 0.99429 | 5.4622 | 592.4524 | 0.01307 | 5.0614e-05 | 0.0077931 | 8.8563 | 0.99429 | 792.2217 | 133.1886 | 20.2588 | 0.0019927 | 0.30682 | 0.34868
175 | 1 | 791.4869 | 131.1603 | 1 | 5.4571 | 583.43 | 0.013051 | 5.0556e-05 | 0.0078437 | 8.8477 | 1 | 791.4887 | 131.1603 | 20.2291 | 0.0019904 | 0.30881 | 0.34833
176 | 1.0057 | 790.7545 | 136.7382 | 1.0057 | 5.4521 | 608.2417 | 0.013032 | 5.0507e-05 | 0.0078942 | 8.8391 | 1.0057 | 790.7562 | 136.7382 | 20.199 | 0.0019885 | 0.3108 | 0.348
177 | 1.0114 | 788.556 | 125.0754 | 1.0114 | 5.4369 | 556.3627 | 0.013012 | 5.0365e-05 | 0.0079446 | 8.8143 | 1.0114 | 788.5577 | 125.0753 | 20.1687 | 0.0019829 | 0.31278 | 0.34702
178 | 1.0171 | 789.2884 | 132.1745 | 1.0171 | 5.442 | 587.9412 | 0.012992 | 5.042e-05 | 0.007995 | 8.8223 | 1.0171 | 789.2901 | 132.1745 | 20.1379 | 0.001985 | 0.31476 | 0.34734
179 | 1.0229 | 792.5865 | 126.0895 | 1.0229 | 5.4647 | 560.8739 | 0.012972 | 5.0621e-05 | 0.0080456 | 8.8592 | 1.0229 | 792.5882 | 126.0895 | 20.1065 | 0.001993 | 0.31676 | 0.34879
180 | 1.0286 | 796.0672 | 127.6108 | 1.0286 | 5.4887 | 567.6407 | 0.012951 | 5.0844e-05 | 0.0080965 | 8.8981 | 1.0286 | 796.069 | 127.6107 | 20.0746 | 0.0020017 | 0.31876 | 0.35032
181 | 1.0343 | 796.8003 | 129.132 | 1.0343 | 5.4937 | 574.4075 | 0.012931 | 5.0901e-05 | 0.0081474 | 8.9065 | 1.0343 | 796.802 | 129.132 | 20.0423 | 0.002004 | 0.32076 | 0.35065
182 | 1.04 | 796.617 | 135.7241 | 1.04 | 5.4925 | 603.7304 | 0.012909 | 5.0881e-05 | 0.0081982 | 8.9047 | 1.04 | 796.6188 | 135.724 | 20.0096 | 0.0020032 | 0.32277 | 0.35058
183 | 1.0457 | 792.5865 | 132.1745 | 1.0457 | 5.4647 | 587.9412 | 0.012888 | 5.0626e-05 | 0.0082489 | 8.86 | 1.0457 | 792.5882 | 132.1745 | 19.9767 | 0.0019932 | 0.32476 | 0.34882
184 | 1.0514 | 792.953 | 131.6674 | 1.0514 | 5.4672 | 585.6856 | 0.012867 | 5.0652e-05 | 0.0082995 | 8.8646 | 1.0514 | 792.9548 | 131.6674 | 19.9433 | 0.0019942 | 0.32675 | 0.349
185 | 1.0571 | 794.785 | 133.6957 | 1.0571 | 5.4799 | 594.708 | 0.012845 | 5.0782e-05 | 0.0083503 | 8.8857 | 1.0571 | 794.7868 | 133.6957 | 19.9095 | 0.0019993 | 0.32875 | 0.34983
186 | 1.0629 | 792.0367 | 127.6108 | 1.0629 | 5.4609 | 567.6407 | 0.012823 | 5.0601e-05 | 0.0084009 | 8.8556 | 1.0629 | 792.0385 | 127.6107 | 19.8754 | 0.0019922 | 0.33074 | 0.34865
187 | 1.0686 | 791.8535 | 123.047 | 1.0686 | 5.4596 | 547.3403 | 0.012801 | 5.0594e-05 | 0.0084515 | 8.8544 | 1.0686 | 791.8552 | 123.047 | 19.8409 | 0.0019919 | 0.33274 | 0.3486
188 | 1.0743 | 789.1052 | 129.132 | 1.0743 | 5.4407 | 574.4075 | 0.012778 | 5.0432e-05 | 0.0085019 | 8.8246 | 1.0743 | 789.1069 | 129.132 | 19.8061 | 0.0019855 | 0.33472 | 0.34742
189 | 1.08 | 786.9066 | 132.1745 | 1.08 | 5.4255 | 587.9412 | 0.012755 | 5.0289e-05 | 0.0085522 | 8.801 | 1.08 | 786.9084 | 132.1745 | 19.771 | 0.0019799 | 0.3367 | 0.34649
190 | 1.0857 | 787.0899 | 139.2736 | 1.0857 | 5.4268 | 619.5197 | 0.012733 | 5.0307e-05 | 0.0086025 | 8.8041 | 1.0857 | 787.0916 | 139.2736 | 19.7355 | 0.0019806 | 0.33868 | 0.34662
191 | 1.0914 | 790.5712 | 141.809 | 1.0914 | 5.4508 | 630.7977 | 0.012709 | 5.0536e-05 | 0.0086531 | 8.8443 | 1.0914 | 790.573 | 141.809 | 19.6994 | 0.0019896 | 0.34067 | 0.3482
192 | 1.0971 | 787.0899 | 136.7382 | 1.0971 | 5.4268 | 608.2417 | 0.012686 | 5.033e-05 | 0.0087034 | 8.8066 | 1.0971 | 787.0916 | 136.7382 | 19.6631 | 0.0019815 | 0.34265 | 0.34672
193 | 1.1029 | 789.2884 | 129.6391 | 1.1029 | 5.442 | 576.6631 | 0.012662 | 5.047e-05 | 0.0087539 | 8.8327 | 1.1029 | 789.2901 | 129.6391 | 19.6263 | 0.001987 | 0.34464 | 0.34774
194 | 1.1086 | 788.1894 | 133.6957 | 1.1086 | 5.4344 | 594.708 | 0.012638 | 5.0408e-05 | 0.0088043 | 8.8219 | 1.1086 | 788.1912 | 133.6957 | 19.5891 | 0.0019846 | 0.34662 | 0.34732
195 | 1.1143 | 785.4411 | 139.2736 | 1.1143 | 5.4154 | 619.5197 | 0.012614 | 5.025e-05 | 0.0088545 | 8.7927 | 1.1143 | 785.4429 | 139.2736 | 19.5517 | 0.0019784 | 0.3486 | 0.34617
196 | 1.12 | 789.4717 | 135.217 | 1.12 | 5.4432 | 601.4748 | 0.012589 | 5.0509e-05 | 0.008905 | 8.8396 | 1.12 | 789.4734 | 135.217 | 19.5136 | 0.0019886 | 0.35059 | 0.34802
197 | 1.1257 | 783.6091 | 138.7665 | 1.1257 | 5.4028 | 617.2641 | 0.012565 | 5.0145e-05 | 0.0089552 | 8.7758 | 1.1257 | 783.6109 | 138.7665 | 19.4755 | 0.0019742 | 0.35257 | 0.3455
198 | 1.1314 | 781.9604 | 122.5399 | 1.1314 | 5.3914 | 545.0846 | 0.01254 | 5.005e-05 | 0.0090052 | 8.7592 | 1.1314 | 781.9621 | 122.5399 | 19.437 | 0.0019705 | 0.35454 | 0.34485
199 | 1.1371 | 782.5102 | 126.0895 | 1.1371 | 5.3952 | 560.8739 | 0.012515 | 5.0106e-05 | 0.0090553 | 8.7674 | 1.1371 | 782.5119 | 126.0895 | 19.3981 | 0.0019727 | 0.35651 | 0.34517
200 | 1.1429 | 781.5939 | 129.6391 | 1.1429 | 5.3889 | 576.6631 | 0.01249 | 5.005e-05 | 0.0091054 | 8.7593 | 1.1429 | 781.5956 | 129.6391 | 19.3589 | 0.0019705 | 0.35848 | 0.34485
201 | 1.1486 | 780.3116 | 130.1462 | 1.1486 | 5.3801 | 578.9188 | 0.012464 | 4.9981e-05 | 0.0091554 | 8.7471 | 1.1486 | 780.3133 | 130.1461 | 19.3193 | 0.0019678 | 0.36045 | 0.34437
202 | 1.1543 | 777.9298 | 123.047 | 1.1543 | 5.3636 | 547.3403 | 0.012438 | 4.985e-05 | 0.0092052 | 8.7227 | 1.1543 | 777.9316 | 123.047 | 19.2794 | 0.0019626 | 0.36241 | 0.34341
203 | 1.16 | 777.9298 | 130.1462 | 1.16 | 5.3636 | 578.9188 | 0.012412 | 4.9855e-05 | 0.0092551 | 8.7251 | 1.16 | 777.9316 | 130.1461 | 19.2392 | 0.0019628 | 0.36437 | 0.34351
204 | 1.1657 | 777.7466 | 132.1745 | 1.1657 | 5.3624 | 587.9412 | 0.012386 | 4.9858e-05 | 0.0093049 | 8.7256 | 1.1657 | 777.7483 | 132.1745 | 19.1985 | 0.0019629 | 0.36634 | 0.34353
205 | 1.1714 | 774.082 | 129.132 | 1.1714 | 5.3371 | 574.4075 | 0.01236 | 4.9638e-05 | 0.0093546 | 8.687 | 1.1714 | 774.0837 | 129.132 | 19.1577 | 0.0019542 | 0.36829 | 0.34201
206 | 1.1771 | 772.6165 | 122.0329 | 1.1771 | 5.327 | 542.829 | 0.012333 | 4.9568e-05 | 0.0094041 | 8.6733 | 1.1771 | 772.6182 | 122.0329 | 19.1165 | 0.0019515 | 0.37024 | 0.34147
207 | 1.1829 | 770.9678 | 122.0329 | 1.1829 | 5.3156 | 542.829 | 0.012306 | 4.9469e-05 | 0.0094536 | 8.6575 | 1.1829 | 770.9695 | 122.0329 | 19.075 | 0.0019476 | 0.37219 | 0.34085
208 | 1.1886 | 769.8682 | 123.047 | 1.1886 | 5.3081 | 547.3403 | 0.012279 | 4.9415e-05 | 0.009503 | 8.6481 | 1.1886 | 769.8699 | 123.047 | 19.0332 | 0.0019455 | 0.37413 | 0.34048
209 | 1.1943 | 769.8682 | 131.1603 | 1.1943 | 5.3081 | 583.43 | 0.012252 | 4.9441e-05 | 0.0095525 | 8.651 | 1.1943 | 769.8699 | 131.1603 | 18.991 | 0.0019465 | 0.37608 | 0.34059
210 | 1.2 | 769.1357 | 133.6957 | 1.2 | 5.303 | 594.708 | 0.012225 | 4.9402e-05 | 0.0096019 | 8.6459 | 1.2 | 769.1374 | 133.6957 | 18.9484 | 0.001945 | 0.37803 | 0.34039
211 | 1.2057 | 770.0515 | 127.6108 | 1.2057 | 5.3093 | 567.6407 | 0.012197 | 4.9479e-05 | 0.0096513 | 8.6593 | 1.2057 | 770.0532 | 127.6107 | 18.9054 | 0.001948 | 0.37997 | 0.34092
212 | 1.2114 | 766.3874 | 120.0045 | 1.2114 | 5.2841 | 533.8066 | 0.012169 | 4.9262e-05 | 0.0097006 | 8.6214 | 1.2114 | 766.3891 | 120.0045 | 18.8622 | 0.0019395 | 0.38191 | 0.33942
213 | 1.2171 | 763.2726 | 124.0612 | 1.2171 | 5.2626 | 551.8515 | 0.012141 | 4.909e-05 | 0.0097497 | 8.5896 | 1.2171 | 763.2743 | 124.0612 | 18.8188 | 0.0019327 | 0.38385 | 0.33818
214 | 1.2229 | 762.3569 | 125.0754 | 1.2229 | 5.2563 | 556.3627 | 0.012113 | 4.9042e-05 | 0.0097987 | 8.5828 | 1.2229 | 762.3586 | 125.0753 | 18.775 | 0.0019308 | 0.38578 | 0.3379
215 | 1.2286 | 764.0057 | 122.5399 | 1.2286 | 5.2676 | 545.0846 | 0.012084 | 4.9168e-05 | 0.0098479 | 8.6048 | 1.2286 | 764.0073 | 122.5399 | 18.7308 | 0.0019358 | 0.38771 | 0.33877
216 | 1.2343 | 761.2574 | 126.0895 | 1.2343 | 5.2487 | 560.8739 | 0.012056 | 4.902e-05 | 0.0098969 | 8.5775 | 1.2343 | 761.259 | 126.0895 | 18.6863 | 0.0019299 | 0.38964 | 0.3377
217 | 1.24 | 759.0588 | 125.5824 | 1.24 | 5.2335 | 558.6183 | 0.012027 | 4.8891e-05 | 0.0099458 | 8.5564 | 1.24 | 759.0605 | 125.5824 | 18.6416 | 0.0019249 | 0.39157 | 0.33687
218 | 1.2457 | 757.2268 | 130.1462 | 1.2457 | 5.2209 | 578.9188 | 0.011998 | 4.8795e-05 | 0.0099946 | 8.5395 | 1.2457 | 757.2285 | 130.1461 | 18.5965 | 0.0019211 | 0.39349 | 0.3362
219 | 1.2514 | 756.1279 | 124.0612 | 1.2514 | 5.2133 | 551.8515 | 0.011968 | 4.8746e-05 | 0.010043 | 8.531 | 1.2514 | 756.1295 | 124.0612 | 18.5512 | 0.0019191 | 0.39541 | 0.33587
220 | 1.2571 | 758.3264 | 122.5399 | 1.2571 | 5.2285 | 545.0846 | 0.011939 | 4.8919e-05 | 0.010092 | 8.5598 | 1.2571 | 758.3281 | 122.5399 | 18.5053 | 0.0019259 | 0.39733 | 0.337
221 | 1.2629 | 757.4101 | 122.5399 | 1.2629 | 5.2222 | 545.0846 | 0.011909 | 4.8875e-05 | 0.010141 | 8.5535 | 1.2629 | 757.4118 | 122.5399 | 18.4591 | 0.0019242 | 0.39926 | 0.33675
222 | 1.2686 | 753.013 | 126.5966 | 1.2686 | 5.1918 | 563.1295 | 0.011879 | 4.8614e-05 | 0.01019 | 8.508 | 1.2686 | 753.0147 | 126.5966 | 18.4127 | 0.001914 | 0.40117 | 0.33496
223 | 1.2743 | 754.6618 | 123.047 | 1.2743 | 5.2032 | 547.3403 | 0.011849 | 4.8754e-05 | 0.010239 | 8.5308 | 1.2743 | 754.6634 | 123.047 | 18.3659 | 0.0019194 | 0.40309 | 0.33586
224 | 1.28 | 753.7461 | 118.9904 | 1.28 | 5.1969 | 529.2954 | 0.011819 | 4.8711e-05 | 0.010287 | 8.5248 | 1.28 | 753.7477 | 118.9904 | 18.3187 | 0.0019177 | 0.40501 | 0.33562
225 | 1.2857 | 751.181 | 126.5966 | 1.2857 | 5.1792 | 563.1295 | 0.011788 | 4.857e-05 | 0.010336 | 8.5002 | 1.2857 | 751.1827 | 126.5966 | 18.2713 | 0.0019122 | 0.40692 | 0.33465
226 | 1.2914 | 754.1126 | 116.455 | 1.2914 | 5.1994 | 518.0174 | 0.011757 | 4.8786e-05 | 0.010385 | 8.5379 | 1.2914 | 754.1143 | 116.455 | 18.2233 | 0.0019207 | 0.40884 | 0.33614
227 | 1.2971 | 752.6465 | 125.5824 | 1.2971 | 5.1893 | 558.6183 | 0.011726 | 4.8726e-05 | 0.010433 | 8.526 | 1.2971 | 752.6482 | 125.5824 | 18.175 | 0.0019183 | 0.41076 | 0.33567
228 | 1.3029 | 748.616 | 126.5966 | 1.3029 | 5.1615 | 563.1295 | 0.011695 | 4.8483e-05 | 0.010482 | 8.485 | 1.3029 | 748.6176 | 126.5966 | 18.1266 | 0.0019088 | 0.41267 | 0.33405
229 | 1.3086 | 745.8683 | 127.1037 | 1.3086 | 5.1426 | 565.3851 | 0.011663 | 4.8332e-05 | 0.01053 | 8.4586 | 1.3086 | 745.8699 | 127.1037 | 18.078 | 0.0019028 | 0.41457 | 0.33302
230 | 1.3143 | 746.2342 | 120.5116 | 1.3143 | 5.1451 | 536.0622 | 0.011632 | 4.8392e-05 | 0.010579 | 8.4676 | 1.3143 | 746.2358 | 120.5116 | 18.0289 | 0.0019052 | 0.41648 | 0.33337
231 | 1.32 | 744.952 | 124.0612 | 1.32 | 5.1363 | 551.8515 | 0.0116 | 4.8329e-05 | 0.010627 | 8.458 | 1.32 | 744.9536 | 124.0612 | 17.9796 | 0.0019027 | 0.41838 | 0.33299
232 | 1.3257 | 741.4712 | 120.5116 | 1.3257 | 5.1123 | 536.0622 | 0.011568 | 4.8132e-05 | 0.010675 | 8.4234 | 1.3257 | 741.4729 | 120.5116 | 17.93 | 0.0018949 | 0.42027 | 0.33163
233 | 1.3314 | 739.0894 | 127.6108 | 1.3314 | 5.0958 | 567.6407 | 0.011536 | 4.8006e-05 | 0.010723 | 8.4015 | 1.3314 | 739.0911 | 127.6107 | 17.8803 | 0.00189 | 0.42216 | 0.33077
234 | 1.3371 | 739.0894 | 124.5683 | 1.3371 | 5.0958 | 554.1071 | 0.011503 | 4.8044e-05 | 0.010771 | 8.4066 | 1.3371 | 739.0911 | 124.5683 | 17.8301 | 0.0018915 | 0.42406 | 0.33097
235 | 1.3429 | 737.4407 | 123.047 | 1.3429 | 5.0845 | 547.3403 | 0.011471 | 4.7958e-05 | 0.010819 | 8.3931 | 1.3429 | 737.4423 | 123.047 | 17.7797 | 0.0018881 | 0.42594 | 0.33044
236 | 1.3486 | 732.4939 | 128.1178 | 1.3486 | 5.0504 | 569.8963 | 0.011438 | 4.7667e-05 | 0.010867 | 8.3421 | 1.3486 | 732.4955 | 128.1178 | 17.7293 | 0.0018766 | 0.42782 | 0.32843
237 | 1.3543 | 732.3106 | 126.0895 | 1.3543 | 5.0491 | 560.8739 | 0.011405 | 4.7694e-05 | 0.010914 | 8.3454 | 1.3543 | 732.3122 | 126.0895 | 17.6784 | 0.0018777 | 0.4297 | 0.32856
238 | 1.36 | 728.0968 | 118.4833 | 1.36 | 5.0201 | 527.0398 | 0.011373 | 4.7442e-05 | 0.010962 | 8.3027 | 1.36 | 728.0984 | 118.4833 | 17.6275 | 0.0018678 | 0.43157 | 0.32688
239 | 1.3657 | 726.6313 | 121.5258 | 1.3657 | 5.0099 | 540.5734 | 0.011339 | 4.7378e-05 | 0.011009 | 8.2915 | 1.3657 | 726.6329 | 121.5258 | 17.5763 | 0.0018653 | 0.43343 | 0.32644
240 | 1.3714 | 727.9136 | 116.455 | 1.3714 | 5.0188 | 518.0174 | 0.011306 | 4.7493e-05 | 0.011057 | 8.3117 | 1.3714 | 727.9152 | 116.455 | 17.5246 | 0.0018698 | 0.4353 | 0.32723
241 | 1.3771 | 723.6998 | 113.9196 | 1.3771 | 4.9897 | 506.7393 | 0.011273 | 4.7259e-05 | 0.011104 | 8.2693 | 1.3771 | 723.7014 | 113.9196 | 17.4728 | 0.0018606 | 0.43716 | 0.32556
242 | 1.3829 | 720.0357 | 116.9621 | 1.3829 | 4.9645 | 520.273 | 0.011239 | 4.7044e-05 | 0.011151 | 8.2331 | 1.3829 | 720.0373 | 116.962 | 17.4209 | 0.0018521 | 0.43901 | 0.32414
243 | 1.3886 | 717.2874 | 122.0329 | 1.3886 | 4.9455 | 542.829 | 0.011206 | 4.6897e-05 | 0.011198 | 8.2074 | 1.3886 | 717.289 | 122.0329 | 17.3688 | 0.0018463 | 0.44086 | 0.32313
244 | 1.3943 | 717.2874 | 108.8488 | 1.3943 | 4.9455 | 484.1832 | 0.011172 | 4.6939e-05 | 0.011245 | 8.2132 | 1.3943 | 717.289 | 108.8488 | 17.3163 | 0.001848 | 0.44271 | 0.32336
245 | 1.4 | 713.4402 | 113.9196 | 1.4 | 4.919 | 506.7393 | 0.011138 | 4.6712e-05 | 0.011292 | 8.175 | 1.4 | 713.4417 | 113.9196 | 17.2638 | 0.0018391 | 0.44455 | 0.32185
246 | 1.4057 | 710.8751 | 110.37 | 1.4057 | 4.9013 | 490.9501 | 0.011104 | 4.6578e-05 | 0.011338 | 8.1516 | 1.4057 | 710.8767 | 110.37 | 17.211 | 0.0018338 | 0.44638 | 0.32093
247 | 1.4114 | 711.0584 | 114.4267 | 1.4114 | 4.9026 | 508.9949 | 0.01107 | 4.6624e-05 | 0.011385 | 8.1597 | 1.4114 | 711.06 | 114.4266 | 17.1579 | 0.0018356 | 0.44822 | 0.32125
248 | 1.4171 | 703.18 | 116.9621 | 1.4171 | 4.8483 | 520.273 | 0.011035 | 4.615e-05 | 0.011431 | 8.0753 | 1.4171 | 703.1816 | 116.962 | 17.105 | 0.0018169 | 0.45003 | 0.31792
249 | 1.4229 | 704.0963 | 112.3983 | 1.4229 | 4.8546 | 499.9725 | 0.011001 | 4.6237e-05 | 0.011477 | 8.0919 | 1.4229 | 704.0978 | 112.3983 | 17.0516 | 0.0018204 | 0.45185 | 0.31858
250 | 1.4286 | 700.4323 | 106.3134 | 1.4286 | 4.8293 | 472.9052 | 0.010967 | 4.6031e-05 | 0.011523 | 8.0559 | 1.4286 | 700.4338 | 106.3133 | 16.9982 | 0.0018123 | 0.45367 | 0.31716
251 | 1.4343 | 696.585 | 118.9904 | 1.4343 | 4.8028 | 529.2954 | 0.010932 | 4.5822e-05 | 0.011569 | 8.0178 | 1.4343 | 696.5865 | 118.9904 | 16.9446 | 0.001804 | 0.45547 | 0.31566
252 | 1.44 | 690.5386 | 113.4125 | 1.44 | 4.7611 | 504.4837 | 0.010898 | 4.5451e-05 | 0.011614 | 7.9544 | 1.44 | 690.5401 | 113.4125 | 16.8912 | 0.0017894 | 0.45726 | 0.31316
253 | 1.4457 | 687.6076 | 111.8912 | 1.4457 | 4.7409 | 497.7169 | 0.010863 | 4.5294e-05 | 0.01166 | 7.9268 | 1.4457 | 687.6092 | 111.8912 | 16.8377 | 0.0017832 | 0.45904 | 0.31208
254 | 1.4514 | 683.2106 | 111.3842 | 1.4514 | 4.7106 | 495.4613 | 0.010828 | 4.5039e-05 | 0.011705 | 7.8823 | 1.4514 | 683.2121 | 111.3842 | 16.7841 | 0.0017732 | 0.46082 | 0.31033
255 | 1.4571 | 683.5771 | 104.285 | 1.4571 | 4.7131 | 463.8828 | 0.010794 | 4.5107e-05 | 0.01175 | 7.8928 | 1.4571 | 683.5786 | 104.285 | 16.7301 | 0.0017759 | 0.46259 | 0.31074
256 | 1.4629 | 681.3786 | 108.8488 | 1.4629 | 4.6979 | 484.1832 | 0.010759 | 4.4991e-05 | 0.011795 | 7.8738 | 1.4629 | 681.3801 | 108.8488 | 16.676 | 0.0017713 | 0.46436 | 0.30999
257 | 1.4686 | 678.2638 | 115.4408 | 1.4686 | 4.6765 | 513.5061 | 0.010724 | 4.4822e-05 | 0.01184 | 7.8442 | 1.4686 | 678.2653 | 115.4408 | 16.6217 | 0.0017646 | 0.46613 | 0.30883
258 | 1.4743 | 677.1648 | 111.3842 | 1.4743 | 4.6689 | 495.4613 | 0.010688 | 4.4794e-05 | 0.011884 | 7.8379 | 1.4743 | 677.1663 | 111.3842 | 16.5672 | 0.0017635 | 0.46789 | 0.30858
259 | 1.48 | 671.8515 | 110.8771 | 1.48 | 4.6323 | 493.2057 | 0.010653 | 4.4471e-05 | 0.011929 | 7.7828 | 1.48 | 671.8529 | 110.8771 | 16.5127 | 0.0017508 | 0.46964 | 0.30641
260 | 1.4857 | 669.6529 | 121.0187 | 1.4857 | 4.6171 | 538.3178 | 0.010618 | 4.4363e-05 | 0.011973 | 7.7639 | 1.4857 | 669.6544 | 121.0187 | 16.4581 | 0.0017466 | 0.47139 | 0.30566
261 | 1.4914 | 669.4697 | 113.9196 | 1.4914 | 4.6158 | 506.7393 | 0.010583 | 4.4388e-05 | 0.012018 | 7.7683 | 1.4914 | 669.4711 | 113.9196 | 16.4031 | 0.0017476 | 0.47314 | 0.30584
262 | 1.4971 | 666.1722 | 113.9196 | 1.4971 | 4.5931 | 506.7393 | 0.010547 | 4.4215e-05 | 0.012062 | 7.7366 | 1.4971 | 666.1736 | 113.9196 | 16.348 | 0.0017407 | 0.47488 | 0.30459
263 | 1.5029 | 661.4086 | 106.8204 | 1.5029 | 4.5603 | 475.1608 | 0.010512 | 4.3929e-05 | 0.012106 | 7.6879 | 1.5029 | 661.4101 | 106.8204 | 16.293 | 0.0017295 | 0.47661 | 0.30267
264 | 1.5086 | 657.5613 | 108.8488 | 1.5086 | 4.5337 | 484.1832 | 0.010476 | 4.3711e-05 | 0.01215 | 7.6498 | 1.5086 | 657.5628 | 108.8488 | 16.238 | 0.0017209 | 0.47833 | 0.30117
265 | 1.5143 | 654.08 | 110.37 | 1.5143 | 4.5097 | 490.9501 | 0.010441 | 4.3525e-05 | 0.012193 | 7.6159 | 1.5143 | 654.0814 | 110.37 | 16.1829 | 0.0017136 | 0.48004 | 0.29984
266 | 1.52 | 649.1338 | 101.2426 | 1.52 | 4.4756 | 450.3491 | 0.010405 | 4.3226e-05 | 0.012236 | 7.5649 | 1.52 | 649.1352 | 101.2425 | 16.1279 | 0.0017018 | 0.48174 | 0.29783
267 | 1.5257 | 643.0874 | 109.3558 | 1.5257 | 4.4339 | 486.4389 | 0.01037 | 4.2861e-05 | 0.012279 | 7.501 | 1.5257 | 643.0888 | 109.3558 | 16.0731 | 0.0016874 | 0.48343 | 0.29532
268 | 1.5314 | 639.9731 | 105.2992 | 1.5314 | 4.4125 | 468.394 | 0.010334 | 4.2691e-05 | 0.012322 | 7.4713 | 1.5314 | 639.9745 | 105.2992 | 16.0182 | 0.0016808 | 0.48511 | 0.29415
269 | 1.5371 | 635.9426 | 95.1576 | 1.5371 | 4.3847 | 423.2819 | 0.010299 | 4.2467e-05 | 0.012364 | 7.4308 | 1.5371 | 635.944 | 95.1576 | 15.9633 | 0.0016719 | 0.48678 | 0.29255
270 | 1.5429 | 630.0801 | 96.1717 | 1.5429 | 4.3443 | 427.7931 | 0.010264 | 4.2106e-05 | 0.012406 | 7.3689 | 1.5429 | 630.0815 | 96.1717 | 15.9086 | 0.0016577 | 0.48844 | 0.29011
271 | 1.5486 | 628.0642 | 99.7213 | 1.5486 | 4.3304 | 443.5823 | 0.010228 | 4.2009e-05 | 0.012448 | 7.3519 | 1.5486 | 628.0656 | 99.7213 | 15.8537 | 0.0016539 | 0.49009 | 0.28945
272 | 1.5543 | 622.2017 | 105.2992 | 1.5543 | 4.2899 | 468.394 | 0.010193 | 4.1661e-05 | 0.01249 | 7.2898 | 1.5543 | 622.203 | 105.2992 | 15.7991 | 0.0016402 | 0.49174 | 0.287
273 | 1.56 | 618.9042 | 104.285 | 1.56 | 4.2672 | 463.8828 | 0.010158 | 4.1471e-05 | 0.012532 | 7.2577 | 1.56 | 618.9055 | 104.285 | 15.7444 | 0.0016327 | 0.49337 | 0.28574
274 | 1.5657 | 611.5756 | 103.2709 | 1.5657 | 4.2167 | 459.3716 | 0.010123 | 4.1017e-05 | 0.012573 | 7.1783 | 1.5657 | 611.5769 | 103.2709 | 15.69 | 0.0016148 | 0.49498 | 0.28261
275 | 1.5714 | 606.4461 | 95.6647 | 1.5714 | 4.1813 | 425.5375 | 0.010088 | 4.071e-05 | 0.012613 | 7.1245 | 1.5714 | 606.4474 | 95.6647 | 15.6358 | 0.0016027 | 0.49659 | 0.28049
276 | 1.5771 | 602.7815 | 100.7355 | 1.5771 | 4.156 | 448.0935 | 0.010053 | 4.0507e-05 | 0.012654 | 7.0879 | 1.5771 | 602.7828 | 100.7355 | 15.5816 | 0.0015948 | 0.49818 | 0.27905
277 | 1.5829 | 594.9037 | 100.2284 | 1.5829 | 4.1017 | 445.8379 | 0.010018 | 4.0007e-05 | 0.012694 | 7.0016 | 1.5829 | 594.905 | 100.2284 | 15.5279 | 0.0015751 | 0.49976 | 0.27565
278 | 1.5886 | 588.4914 | 93.6363 | 1.5886 | 4.0575 | 416.515 | 0.0099834 | 3.9612e-05 | 0.012733 | 6.9324 | 1.5886 | 588.4926 | 93.6363 | 15.4744 | 0.0015595 | 0.50131 | 0.27293
279 | 1.5943 | 582.8121 | 93.1293 | 1.5943 | 4.0183 | 414.2594 | 0.0099491 | 3.9272e-05 | 0.012773 | 6.8718 | 1.5943 | 582.8134 | 93.1292 | 15.4211 | 0.0015461 | 0.50286 | 0.27054
280 | 1.6 | 577.4987 | 96.6788 | 1.6 | 3.9817 | 430.0487 | 0.0099148 | 3.8943e-05 | 0.012812 | 6.8153 | 1.6 | 577.5 | 96.6788 | 15.368 | 0.0015332 | 0.50439 | 0.26832
281 | 1.6057 | 566.3228 | 94.6505 | 1.6057 | 3.9047 | 421.0262 | 0.0098811 | 3.8223e-05 | 0.01285 | 6.6894 | 1.6057 | 566.3241 | 94.6505 | 15.3157 | 0.0015049 | 0.5059 | 0.26336
282 | 1.6114 | 561.3766 | 91.608 | 1.6114 | 3.8706 | 407.4926 | 0.0098475 | 3.7924e-05 | 0.012888 | 6.637 | 1.6114 | 561.3778 | 91.608 | 15.2636 | 0.0014931 | 0.50739 | 0.2613
283 | 1.6171 | 552.216 | 91.1009 | 1.6171 | 3.8074 | 405.237 | 0.0098142 | 3.7345e-05 | 0.012925 | 6.5345 | 1.6171 | 552.2172 | 91.1009 | 15.2121 | 0.0014703 | 0.50886 | 0.25726
284 | 1.6229 | 546.9026 | 91.1009 | 1.6229 | 3.7708 | 405.237 | 0.0097811 | 3.7012e-05 | 0.012962 | 6.4774 | 1.6229 | 546.9038 | 91.1009 | 15.1608 | 0.0014572 | 0.51032 | 0.25502
285 | 1.6286 | 539.9411 | 102.2567 | 1.6286 | 3.7228 | 454.8604 | 0.0097483 | 3.6573e-05 | 0.012999 | 6.4006 | 1.6286 | 539.9423 | 102.2567 | 15.1098 | 0.0014399 | 0.51176 | 0.25199
286 | 1.6343 | 531.3303 | 85.016 | 1.6343 | 3.6634 | 378.1697 | 0.0097158 | 3.6028e-05 | 0.013035 | 6.3041 | 1.6343 | 531.3315 | 85.016 | 15.0595 | 0.0014184 | 0.51318 | 0.24819
287 | 1.64 | 521.2534 | 89.5797 | 1.64 | 3.5939 | 398.4702 | 0.0096838 | 3.537e-05 | 0.01307 | 6.19 | 1.64 | 521.2545 | 89.5797 | 15.0099 | 0.0013925 | 0.51457 | 0.2437
288 | 1.6457 | 512.8258 | 82.4806 | 1.6457 | 3.5358 | 366.8917 | 0.0096521 | 3.4828e-05 | 0.013105 | 6.0952 | 1.6457 | 512.8269 | 82.4805 | 14.9608 | 0.0013712 | 0.51594 | 0.23997
289 | 1.6514 | 500.9175 | 79.4381 | 1.6514 | 3.4537 | 353.358 | 0.0096211 | 3.4048e-05 | 0.013139 | 5.9588 | 1.6514 | 500.9186 | 79.4381 | 14.9127 | 0.0013405 | 0.51728 | 0.2346
290 | 1.6571 | 490.2913 | 82.9876 | 1.6571 | 3.3804 | 369.1473 | 0.0095905 | 3.336e-05 | 0.013172 | 5.8373 | 1.6571 | 490.2924 | 82.9876 | 14.8653 | 0.0013134 | 0.5186 | 0.22981
291 | 1.6629 | 482.413 | 78.4239 | 1.6629 | 3.3261 | 348.8468 | 0.0095603 | 3.2846e-05 | 0.013205 | 5.7483 | 1.6629 | 482.414 | 78.4239 | 14.8185 | 0.0012931 | 0.51989 | 0.22631
292 | 1.6686 | 470.5046 | 73.8602 | 1.6686 | 3.244 | 328.5463 | 0.0095308 | 3.2061e-05 | 0.013237 | 5.611 | 1.6686 | 470.5057 | 73.8602 | 14.7727 | 0.0012623 | 0.52115 | 0.22091
293 | 1.6743 | 455.848 | 73.3531 | 1.6743 | 3.143 | 326.2907 | 0.009502 | 3.1093e-05 | 0.013268 | 5.4406 | 1.6743 | 455.849 | 73.3531 | 14.7281 | 0.0012241 | 0.52237 | 0.2142
294 | 1.68 | 441.9238 | 70.8177 | 1.68 | 3.047 | 315.0127 | 0.009474 | 3.0162e-05 | 0.013298 | 5.2786 | 1.68 | 441.9248 | 70.8177 | 14.6847 | 0.0011875 | 0.52356 | 0.20782
295 | 1.6857 | 429.4657 | 70.8177 | 1.6857 | 2.9611 | 315.0127 | 0.0094467 | 2.9334e-05 | 0.013328 | 5.1337 | 1.6857 | 429.4666 | 70.8177 | 14.6424 | 0.0011549 | 0.52472 | 0.20211
296 | 1.6914 | 412.7938 | 69.2965 | 1.6914 | 2.8461 | 308.2459 | 0.0094203 | 2.8216e-05 | 0.013356 | 4.9381 | 1.6914 | 412.7947 | 69.2964 | 14.6015 | 0.0011109 | 0.52583 | 0.19441
297 | 1.6971 | 398.6863 | 70.8177 | 1.6971 | 2.7488 | 315.0127 | 0.0093947 | 2.7276e-05 | 0.013383 | 4.7728 | 1.6971 | 398.6872 | 70.8177 | 14.5619 | 0.0010739 | 0.5269 | 0.1879
298 | 1.7029 | 384.7627 | 63.7186 | 1.7029 | 2.6528 | 283.4342 | 0.00937 | 2.6338e-05 | 0.01341 | 4.6093 | 1.7029 | 384.7636 | 63.7186 | 14.5235 | 0.0010369 | 0.52794 | 0.18147
299 | 1.7086 | 369.5563 | 61.6902 | 1.7086 | 2.548 | 274.4118 | 0.0093461 | 2.5314e-05 | 0.013435 | 4.4302 | 1.7086 | 369.5571 | 61.6902 | 14.4865 | 0.00099661 | 0.52894 | 0.17442
300 | 1.7143 | 356.3652 | 57.1265 | 1.7143 | 2.4571 | 254.1113 | 0.0093231 | 2.4431e-05 | 0.013459 | 4.2748 | 1.7143 | 356.366 | 57.1265 | 14.4508 | 0.00096184 | 0.5299 | 0.1683
301 | 1.72 | 344.0903 | 57.1265 | 1.72 | 2.3724 | 254.1113 | 0.0093007 | 2.36e-05 | 0.013483 | 4.1302 | 1.72 | 344.0911 | 57.1265 | 14.4161 | 0.00092914 | 0.53083 | 0.16261
302 | 1.7257 | 330.7159 | 59.6619 | 1.7257 | 2.2802 | 265.3893 | 0.0092791 | 2.2697e-05 | 0.013506 | 3.9722 | 1.7257 | 330.7166 | 59.6619 | 14.3827 | 0.00089358 | 0.53172 | 0.15638
303 | 1.7314 | 317.5248 | 53.0699 | 1.7314 | 2.1893 | 236.0664 | 0.0092584 | 2.1805e-05 | 0.013527 | 3.816 | 1.7314 | 317.5255 | 53.0699 | 14.3505 | 0.00085845 | 0.53258 | 0.15024
304 | 1.7371 | 310.38 | 48.5061 | 1.7371 | 2.14 | 215.766 | 0.009238 | 2.133e-05 | 0.013549 | 3.7323 | 1.7371 | 310.3807 | 48.5061 | 14.319 | 0.00083977 | 0.53342 | 0.14694
305 | 1.7429 | 297.738 | 44.9566 | 1.7429 | 2.0528 | 199.9767 | 0.0092185 | 2.0469e-05 | 0.013569 | 3.5823 | 1.7429 | 297.7387 | 44.9566 | 14.2887 | 0.00080588 | 0.53422 | 0.14104
306 | 1.7486 | 286.9287 | 45.9707 | 1.7486 | 1.9783 | 204.4879 | 0.0091996 | 1.9737e-05 | 0.013589 | 3.4542 | 1.7486 | 286.9293 | 45.9707 | 14.2593 | 0.00077705 | 0.535 | 0.13599
307 | 1.7543 | 278.5011 | 48.5061 | 1.7543 | 1.9202 | 215.766 | 0.0091811 | 1.9171e-05 | 0.013608 | 3.3545 | 1.7543 | 278.5017 | 48.5061 | 14.2308 | 0.00075476 | 0.53576 | 0.13207
308 | 1.76 | 266.9593 | 43.9424 | 1.76 | 1.8406 | 195.4655 | 0.0091635 | 1.8383e-05 | 0.013627 | 3.2171 | 1.76 | 266.9598 | 43.9424 | 14.2034 | 0.00072373 | 0.53648 | 0.12666
309 | 1.7657 | 261.2794 | 41.407 | 1.7657 | 1.8015 | 184.1875 | 0.0091461 | 1.8001e-05 | 0.013645 | 3.1503 | 1.7657 | 261.28 | 41.407 | 14.1765 | 0.00070869 | 0.53719 | 0.12403
310 | 1.7714 | 252.3026 | 38.3645 | 1.7714 | 1.7396 | 170.6538 | 0.0091293 | 1.7391e-05 | 0.013662 | 3.0435 | 1.7714 | 252.3032 | 38.3645 | 14.1505 | 0.00068467 | 0.53787 | 0.11982
311 | 1.7771 | 244.241 | 41.9141 | 1.7771 | 1.684 | 186.4431 | 0.009113 | 1.6846e-05 | 0.013679 | 2.9477 | 1.7771 | 244.2415 | 41.9141 | 14.1252 | 0.00066323 | 0.53854 | 0.11605
312 | 1.7829 | 235.9967 | 35.322 | 1.7829 | 1.6271 | 157.1202 | 0.0090972 | 1.6282e-05 | 0.013695 | 2.8495 | 1.7829 | 235.9972 | 35.322 | 14.1008 | 0.00064102 | 0.53918 | 0.11218
313 | 1.7886 | 231.2331 | 33.2937 | 1.7886 | 1.5943 | 148.0978 | 0.0090818 | 1.5961e-05 | 0.013711 | 2.7932 | 1.7886 | 231.2336 | 33.2937 | 14.0768 | 0.00062837 | 0.53981 | 0.10997
314 | 1.7943 | 225.3705 | 38.3645 | 1.7943 | 1.5539 | 170.6538 | 0.0090666 | 1.5566e-05 | 0.013727 | 2.7236 | 1.7943 | 225.371 | 38.3645 | 14.0533 | 0.00061282 | 0.54042 | 0.10723
315 | 1.8 | 218.0425 | 33.2937 | 1.8 | 1.5034 | 148.0978 | 0.009052 | 1.5063e-05 | 0.013742 | 2.6362 | 1.8 | 218.043 | 33.2937 | 14.0306 | 0.00059304 | 0.54101 | 0.10379
316 | 1.8057 | 215.111 | 35.8291 | 1.8057 | 1.4831 | 159.3758 | 0.0090375 | 1.4867e-05 | 0.013757 | 2.6019 | 1.8057 | 215.1114 | 35.8291 | 14.0081 | 0.00058532 | 0.5416 | 0.10244
317 | 1.8114 | 211.0804 | 30.2512 | 1.8114 | 1.4553 | 134.5641 | 0.0090232 | 1.4595e-05 | 0.013771 | 2.5542 | 1.8114 | 211.0809 | 30.2512 | 13.986 | 0.00057459 | 0.54217 | 0.10056
318 | 1.8171 | 204.1183 | 35.322 | 1.8171 | 1.4073 | 157.1202 | 0.0090094 | 1.4122e-05 | 0.013785 | 2.471 | 1.8171 | 204.1188 | 35.322 | 13.9646 | 0.00055597 | 0.54273 | 0.097282
319 | 1.8229 | 198.9882 | 37.8574 | 1.8229 | 1.372 | 168.3982 | 0.0089959 | 1.377e-05 | 0.013799 | 2.4098 | 1.8229 | 198.9887 | 37.8574 | 13.9437 | 0.00054211 | 0.54327 | 0.094875
320 | 1.8286 | 199.538 | 34.3079 | 1.8286 | 1.3758 | 152.609 | 0.0089824 | 1.3813e-05 | 0.013813 | 2.4174 | 1.8286 | 199.5385 | 34.3079 | 13.9227 | 0.00054383 | 0.54381 | 0.095175
321 | 1.8343 | 194.9577 | 33.2937 | 1.8343 | 1.3442 | 148.0978 | 0.0089691 | 1.3504e-05 | 0.013826 | 2.3629 | 1.8343 | 194.9581 | 33.2937 | 13.9021 | 0.00053165 | 0.54435 | 0.093027
322 | 1.84 | 193.4922 | 33.8008 | 1.84 | 1.3341 | 150.3534 | 0.0089559 | 1.3405e-05 | 0.01384 | 2.346 | 1.84 | 193.4927 | 33.8008 | 13.8817 | 0.00052777 | 0.54487 | 0.092364
323 | 1.8457 | 189.4617 | 31.7725 | 1.8457 | 1.3063 | 141.3309 | 0.008943 | 1.3131e-05 | 0.013853 | 2.2981 | 1.8457 | 189.4621 | 31.7725 | 13.8616 | 0.00051697 | 0.54539 | 0.090475
324 | 1.8514 | 187.4464 | 19.6025 | 1.8514 | 1.2924 | 87.1964 | 0.0089301 | 1.2996e-05 | 0.013866 | 2.2745 | 1.8514 | 187.4468 | 19.6025 | 13.8418 | 0.00051167 | 0.5459 | 0.089546
325 | 1.8571 | 183.0494 | 32.2796 | 1.8571 | 1.2621 | 143.5865 | 0.0089176 | 1.2698e-05 | 0.013879 | 2.222 | 1.8571 | 183.0498 | 32.2795 | 13.8223 | 0.00049994 | 0.5464 | 0.087478
326 | 1.8629 | 183.2326 | 43.4353 | 1.8629 | 1.2633 | 193.2099 | 0.008905 | 1.2714e-05 | 0.013891 | 2.225 | 1.8629 | 183.233 | 43.4353 | 13.8028 | 0.00050054 | 0.5469 | 0.087599
327 | 1.8686 | 176.8203 | 30.7583 | 1.8686 | 1.2191 | 136.8197 | 0.0088929 | 1.2273e-05 | 0.013904 | 2.1479 | 1.8686 | 176.8207 | 30.7583 | 13.784 | 0.0004832 | 0.54739 | 0.084564
328 | 1.8743 | 174.9883 | 34.3079 | 1.8743 | 1.2065 | 152.609 | 0.0088808 | 1.2153e-05 | 0.013916 | 2.1264 | 1.8743 | 174.9887 | 34.3079 | 13.7653 | 0.00047845 | 0.54786 | 0.083718
329 | 1.88 | 175.7208 | 24.1663 | 1.88 | 1.2116 | 107.4968 | 0.0088687 | 1.2206e-05 | 0.013928 | 2.1361 | 1.88 | 175.7212 | 24.1663 | 13.7465 | 0.00048054 | 0.54834 | 0.084099
330 | 1.8857 | 171.3237 | 36.3362 | 1.8857 | 1.1812 | 161.6314 | 0.0088569 | 1.1905e-05 | 0.01394 | 2.0834 | 1.8857 | 171.3241 | 36.3362 | 13.7282 | 0.00046868 | 0.54881 | 0.082024
331 | 1.8914 | 169.675 | 32.7866 | 1.8914 | 1.1699 | 145.8422 | 0.0088451 | 1.1794e-05 | 0.013952 | 2.0641 | 1.8914 | 169.6753 | 32.7866 | 13.71 | 0.00046434 | 0.54928 | 0.081263
332 | 1.8971 | 170.7745 | 35.322 | 1.8971 | 1.1774 | 157.1202 | 0.0088333 | 1.1877e-05 | 0.013964 | 2.0782 | 1.8971 | 170.7749 | 35.322 | 13.6917 | 0.00046759 | 0.54974 | 0.081819
333 | 1.9029 | 168.576 | 24.1663 | 1.9029 | 1.1623 | 107.4968 | 0.0088216 | 1.1726e-05 | 0.013975 | 2.0522 | 1.9029 | 168.5764 | 24.1663 | 13.6735 | 0.00046166 | 0.55021 | 0.080794
334 | 1.9086 | 164.1789 | 27.2087 | 1.9086 | 1.132 | 121.0305 | 0.0088102 | 1.1424e-05 | 0.013987 | 1.9993 | 1.9086 | 164.1793 | 27.2087 | 13.6559 | 0.00044977 | 0.55066 | 0.078713
335 | 1.9143 | 164.5449 | 24.1663 | 1.9143 | 1.1345 | 107.4968 | 0.0087988 | 1.1456e-05 | 0.013998 | 2.0045 | 1.9143 | 164.5452 | 24.1663 | 13.6381 | 0.00045101 | 0.55111 | 0.078916
336 | 1.92 | 162.3464 | 28.73 | 1.92 | 1.1193 | 127.7973 | 0.0087874 | 1.1304e-05 | 0.014009 | 1.9784 | 1.92 | 162.3467 | 28.73 | 13.6206 | 0.00044505 | 0.55155 | 0.077888
337 | 1.9257 | 162.7129 | 33.2937 | 1.9257 | 1.1219 | 148.0978 | 0.0087761 | 1.1334e-05 | 0.014021 | 1.9835 | 1.9257 | 162.7132 | 33.2937 | 13.603 | 0.00044621 | 0.552 | 0.078091
338 | 1.9314 | 158.6823 | 30.7583 | 1.9314 | 1.0941 | 136.8197 | 0.008765 | 1.1057e-05 | 0.014032 | 1.935 | 1.9314 | 158.6827 | 30.7583 | 13.5858 | 0.0004353 | 0.55243 | 0.076182
339 | 1.9371 | 158.1326 | 24.6733 | 1.9371 | 1.0903 | 109.7524 | 0.0087539 | 1.1024e-05 | 0.014043 | 1.929 | 1.9371 | 158.1329 | 24.6733 | 13.5686 | 0.00043402 | 0.55287 | 0.075944
340 | 1.9429 | 159.2321 | 35.322 | 1.9429 | 1.0979 | 157.1202 | 0.0087428 | 1.1103e-05 | 0.014054 | 1.943 | 1.9429 | 159.2325 | 35.322 | 13.5513 | 0.00043711 | 0.5533 | 0.076498
341 | 1.9486 | 157.4001 | 29.7441 | 1.9486 | 1.0852 | 132.3085 | 0.0087317 | 1.0978e-05 | 0.014065 | 1.9213 | 1.9486 | 157.4005 | 29.7441 | 13.5342 | 0.00043222 | 0.55374 | 0.075643
342 | 1.9543 | 153.0031 | 28.2229 | 1.9543 | 1.0549 | 125.5417 | 0.008721 | 1.0677e-05 | 0.014076 | 1.8683 | 1.9543 | 153.0034 | 28.2229 | 13.5175 | 0.00042036 | 0.55416 | 0.073554
343 | 1.96 | 151.7203 | 24.6733 | 1.96 | 1.0461 | 109.7524 | 0.0087103 | 1.0589e-05 | 0.014086 | 1.8532 | 1.96 | 151.7206 | 24.6733 | 13.501 | 0.0004169 | 0.55457 | 0.072961
344 | 1.9657 | 151.7203 | 33.8008 | 1.9657 | 1.0461 | 150.3534 | 0.0086996 | 1.0593e-05 | 0.014097 | 1.8538 | 1.9657 | 151.7206 | 33.8008 | 13.4844 | 0.00041703 | 0.55499 | 0.072984
345 | 1.9714 | 152.27 | 25.1804 | 1.9714 | 1.0499 | 112.008 | 0.0086888 | 1.0635e-05 | 0.014107 | 1.8611 | 1.9714 | 152.2704 | 25.1804 | 13.4677 | 0.00041868 | 0.55541 | 0.073273
346 | 1.9771 | 151.1711 | 24.6733 | 1.9771 | 1.0423 | 109.7524 | 0.0086781 | 1.0563e-05 | 0.014118 | 1.8483 | 1.9771 | 151.1714 | 24.6733 | 13.4512 | 0.00041587 | 0.55583 | 0.072768
347 | 1.9829 | 149.8882 | 28.2229 | 1.9829 | 1.0334 | 125.5417 | 0.0086675 | 1.0475e-05 | 0.014128 | 1.8332 | 1.9829 | 149.8886 | 28.2229 | 13.4347 | 0.0004124 | 0.55624 | 0.072174
348 | 1.9886 | 148.2395 | 27.7158 | 1.9886 | 1.0221 | 123.2861 | 0.008657 | 1.0363e-05 | 0.014139 | 1.8136 | 1.9886 | 148.2398 | 27.7158 | 13.4184 | 0.000408 | 0.55665 | 0.071403
349 | 1.9943 | 147.1405 | 33.8008 | 1.9943 | 1.0145 | 150.3534 | 0.0086466 | 1.0291e-05 | 0.014149 | 1.8008 | 1.9943 | 147.1408 | 33.8008 | 13.4022 | 0.00040517 | 0.55705 | 0.070896
350 | 2 | 147.873 | 25.6875 | 2 | 1.0195 | 114.2637 | 0.0086361 | 1.0344e-05 | 0.014159 | 1.8103 | 2 | 147.8733 | 25.6875 | 13.3859 | 0.00040725 | 0.55746 | 0.071272
351 | 2.0057 | 146.2242 | 23.6592 | 2.0057 | 1.0082 | 105.2412 | 0.0086257 | 1.0232e-05 | 0.01417 | 1.7907 | 2.0057 | 146.2246 | 23.6592 | 13.3698 | 0.00040284 | 0.55786 | 0.0705
352 | 2.0114 | 145.1253 | 26.7017 | 2.0114 | 1.0006 | 118.7749 | 0.0086153 | 1.0158e-05 | 0.01418 | 1.7778 | 2.0114 | 145.1256 | 26.7017 | 13.3538 | 0.00039993 | 0.55826 | 0.069992
353 | 2.0171 | 144.209 | 26.1946 | 2.0171 | 0.99429 | 116.5193 | 0.008605 | 1.0099e-05 | 0.01419 | 1.7671 | 2.0171 | 144.2093 | 26.1946 | 13.3378 | 0.0003976 | 0.55866 | 0.069572
354 | 2.0229 | 144.0257 | 27.2087 | 2.0229 | 0.99302 | 121.0305 | 0.0085947 | 1.0088e-05 | 0.0142 | 1.7654 | 2.0229 | 144.026 | 27.2087 | 13.3219 | 0.00039716 | 0.55906 | 0.069506
355 | 2.0286 | 139.2621 | 19.0954 | 2.0286 | 0.96018 | 84.9408 | 0.0085848 | 9.7571e-06 | 0.01421 | 1.7076 | 2.0286 | 139.2624 | 19.0954 | 13.3064 | 0.00038414 | 0.55944 | 0.067227
356 | 2.0343 | 140.1784 | 24.6733 | 2.0343 | 0.9665 | 109.7524 | 0.0085747 | 9.8261e-06 | 0.01422 | 1.7193 | 2.0343 | 140.1787 | 24.6733 | 13.2909 | 0.00038685 | 0.55983 | 0.067691
357 | 2.04 | 139.8119 | 25.1804 | 2.04 | 0.96397 | 112.008 | 0.0085647 | 9.8017e-06 | 0.014229 | 1.7154 | 2.04 | 139.8122 | 25.1804 | 13.2753 | 0.00038589 | 0.56021 | 0.067535
358 | 2.0457 | 140.9109 | 27.2087 | 2.0457 | 0.97155 | 121.0305 | 0.0085546 | 9.8818e-06 | 0.014239 | 1.7294 | 2.0457 | 140.9112 | 27.2087 | 13.2597 | 0.00038905 | 0.5606 | 0.068087
359 | 2.0514 | 139.6287 | 23.1521 | 2.0514 | 0.96271 | 102.9856 | 0.0085446 | 9.7949e-06 | 0.014249 | 1.7142 | 2.0514 | 139.629 | 23.1521 | 13.2441 | 0.00038563 | 0.56099 | 0.067488
360 | 2.0571 | 136.3312 | 19.6025 | 2.0571 | 0.93997 | 87.1964 | 0.0085347 | 9.5682e-06 | 0.014259 | 1.6742 | 2.0571 | 136.3315 | 19.6025 | 13.2289 | 0.0003767 | 0.56136 | 0.065914
361 | 2.0629 | 135.5981 | 19.6025 | 2.0629 | 0.93492 | 87.1964 | 0.008525 | 9.518e-06 | 0.014268 | 1.6657 | 2.0629 | 135.5984 | 19.6025 | 13.2137 | 0.00037472 | 0.56174 | 0.06558
362 | 2.0686 | 135.5981 | 26.7017 | 2.0686 | 0.93492 | 118.7749 | 0.0085152 | 9.5208e-06 | 0.014278 | 1.6662 | 2.0686 | 135.5984 | 26.7017 | 13.1986 | 0.00037484 | 0.56211 | 0.0656
363 | 2.0743 | 134.8651 | 24.6733 | 2.0743 | 0.92986 | 109.7524 | 0.0085054 | 9.4739e-06 | 0.014287 | 1.6577 | 2.0743 | 134.8654 | 24.6733 | 13.1834 | 0.00037299 | 0.56249 | 0.065265
364 | 2.08 | 129.3691 | 24.6733 | 2.08 | 0.89197 | 109.7524 | 0.0084961 | 9.0889e-06 | 0.014296 | 1.5906 | 2.08 | 129.3694 | 24.6733 | 13.1689 | 0.00035783 | 0.56284 | 0.062623
365 | 2.0857 | 131.5676 | 25.6875 | 2.0857 | 0.90713 | 114.2637 | 0.0084865 | 9.2461e-06 | 0.014305 | 1.6181 | 2.0857 | 131.5679 | 25.6875 | 13.1542 | 0.00036402 | 0.56321 | 0.063706
366 | 2.0914 | 129.0026 | 22.1379 | 2.0914 | 0.88944 | 98.4744 | 0.0084772 | 9.0684e-06 | 0.014315 | 1.5871 | 2.0914 | 129.0028 | 22.1379 | 13.1397 | 0.00035702 | 0.56357 | 0.062482
367 | 2.0971 | 126.071 | 18.0813 | 2.0971 | 0.86923 | 80.4295 | 0.008468 | 8.8664e-06 | 0.014323 | 1.5514 | 2.0971 | 126.0713 | 18.0813 | 13.1255 | 0.00034907 | 0.56392 | 0.06108
368 | 2.1029 | 128.636 | 21.1238 | 2.1029 | 0.88691 | 93.9632 | 0.0084587 | 9.0479e-06 | 0.014332 | 1.5835 | 2.1029 | 128.6363 | 21.1238 | 13.111 | 0.00035622 | 0.56427 | 0.062341
369 | 2.1086 | 126.9873 | 26.1946 | 2.1086 | 0.87555 | 116.5193 | 0.0084494 | 8.9345e-06 | 0.014341 | 1.5636 | 2.1086 | 126.9876 | 26.1946 | 13.0967 | 0.00035175 | 0.56462 | 0.06156
370 | 2.1143 | 123.14 | 17.0671 | 2.1143 | 0.84902 | 75.9183 | 0.0084405 | 8.6677e-06 | 0.01435 | 1.5167 | 2.1143 | 123.1403 | 17.0671 | 13.0827 | 0.00034125 | 0.56496 | 0.059711
371 | 2.12 | 122.0405 | 22.1379 | 2.12 | 0.84144 | 98.4744 | 0.0084316 | 8.5912e-06 | 0.014359 | 1.5035 | 2.12 | 122.0407 | 22.1379 | 13.069 | 0.00033824 | 0.5653 | 0.059194
372 | 2.1257 | 122.7735 | 22.1379 | 2.1257 | 0.84649 | 98.4744 | 0.0084226 | 8.6452e-06 | 0.014367 | 1.513 | 2.1257 | 122.7738 | 22.1379 | 13.0551 | 0.00034036 | 0.56564 | 0.059567
373 | 2.1314 | 119.4754 | 23.1521 | 2.1314 | 0.82375 | 102.9856 | 0.0084139 | 8.4153e-06 | 0.014376 | 1.4728 | 2.1314 | 119.4757 | 23.1521 | 13.0415 | 0.00033131 | 0.56597 | 0.057982
374 | 2.1371 | 119.2927 | 29.7441 | 2.1371 | 0.82249 | 132.3085 | 0.0084051 | 8.4062e-06 | 0.014384 | 1.4709 | 2.1371 | 119.293 | 29.7441 | 13.028 | 0.00033095 | 0.56631 | 0.05791
375 | 2.1429 | 115.9947 | 24.6733 | 2.1429 | 0.79976 | 109.7524 | 0.0083966 | 8.1745e-06 | 0.014392 | 1.4306 | 2.1429 | 115.9949 | 24.6733 | 13.0148 | 0.00032183 | 0.56663 | 0.056324
376 | 2.1486 | 115.8114 | 17.0671 | 2.1486 | 0.79849 | 75.9183 | 0.0083881 | 8.1638e-06 | 0.0144 | 1.4287 | 2.1486 | 115.8117 | 17.0671 | 13.0017 | 0.00032141 | 0.56695 | 0.05625
377 | 2.1543 | 116.3612 | 20.1096 | 2.1543 | 0.80228 | 89.452 | 0.0083796 | 8.2062e-06 | 0.014409 | 1.4359 | 2.1543 | 116.3614 | 20.1096 | 12.9884 | 0.00032308 | 0.56727 | 0.056532
378 | 2.16 | 113.9794 | 25.6875 | 2.16 | 0.78586 | 114.2637 | 0.0083712 | 8.0389e-06 | 0.014417 | 1.4069 | 2.16 | 113.9796 | 25.6875 | 12.9754 | 0.00031649 | 0.56759 | 0.055389
379 | 2.1657 | 114.5292 | 19.6025 | 2.1657 | 0.78965 | 87.1964 | 0.0083628 | 8.0798e-06 | 0.014425 | 1.414 | 2.1657 | 114.5294 | 19.6025 | 12.9624 | 0.0003181 | 0.56791 | 0.055671
380 | 2.1714 | 113.9794 | 22.645 | 2.1714 | 0.78586 | 100.73 | 0.0083544 | 8.0432e-06 | 0.014433 | 1.4076 | 2.1714 | 113.9796 | 22.645 | 12.9494 | 0.00031666 | 0.56822 | 0.055418
381 | 2.1771 | 111.7809 | 19.0954 | 2.1771 | 0.7707 | 84.9408 | 0.0083462 | 7.8915e-06 | 0.014441 | 1.3808 | 2.1771 | 111.7811 | 19.0954 | 12.9366 | 0.00031069 | 0.56853 | 0.054364
382 | 2.1829 | 115.2616 | 21.1238 | 2.1829 | 0.7947 | 93.9632 | 0.0083377 | 8.1379e-06 | 0.014449 | 1.4242 | 2.1829 | 115.2619 | 21.1238 | 12.9234 | 0.00032039 | 0.56885 | 0.056071
383 | 2.1886 | 111.2311 | 24.6733 | 2.1886 | 0.76691 | 109.7524 | 0.0083294 | 7.8554e-06 | 0.014457 | 1.3748 | 2.1886 | 111.2313 | 24.6733 | 12.9107 | 0.00030927 | 0.56916 | 0.054125
384 | 2.1943 | 111.2311 | 17.0671 | 2.1943 | 0.76691 | 75.9183 | 0.0083212 | 7.8588e-06 | 0.014465 | 1.3751 | 2.1943 | 111.2313 | 17.0671 | 12.8979 | 0.0003094 | 0.56947 | 0.054139
385 | 2.2 | 108.8493 | 21.6309 | 2.2 | 0.75049 | 96.2188 | 0.0083132 | 7.6912e-06 | 0.014472 | 1.346 | 2.2 | 108.8495 | 21.6309 | 12.8854 | 0.0003028 | 0.56978 | 0.052993
386 | 2.2057 | 106.834 | 19.6025 | 2.2057 | 0.7366 | 87.1964 | 0.0083052 | 7.5506e-06 | 0.01448 | 1.3214 | 2.2057 | 106.8343 | 19.6025 | 12.8732 | 0.00029727 | 0.57007 | 0.052025
387 | 2.2114 | 107.0173 | 21.1238 | 2.2114 | 0.73786 | 93.9632 | 0.0082973 | 7.5655e-06 | 0.014487 | 1.324 | 2.2114 | 107.0175 | 21.1238 | 12.8608 | 0.00029785 | 0.57037 | 0.052127
388 | 2.2171 | 104.4523 | 16.053 | 2.2171 | 0.72017 | 71.4071 | 0.0082896 | 7.3873e-06 | 0.014495 | 1.2926 | 2.2171 | 104.4525 | 16.053 | 12.8488 | 0.00029084 | 0.57066 | 0.05089
389 | 2.2229 | 106.4681 | 19.6025 | 2.2229 | 0.73407 | 87.1964 | 0.0082816 | 7.5304e-06 | 0.014502 | 1.3179 | 2.2229 | 106.4683 | 19.6025 | 12.8366 | 0.00029647 | 0.57096 | 0.051885
390 | 2.2286 | 103.3533 | 24.1663 | 2.2286 | 0.7126 | 107.4968 | 0.008274 | 7.3119e-06 | 0.01451 | 1.2796 | 2.2286 | 103.3535 | 24.1663 | 12.8247 | 0.00028787 | 0.57125 | 0.05038
391 | 2.2343 | 104.4523 | 23.1521 | 2.2343 | 0.72017 | 102.9856 | 0.0082662 | 7.3927e-06 | 0.014517 | 1.2936 | 2.2343 | 104.4525 | 23.1521 | 12.8126 | 0.00029105 | 0.57154 | 0.050928
392 | 2.24 | 102.6203 | 22.1379 | 2.24 | 0.70754 | 98.4744 | 0.0082585 | 7.2636e-06 | 0.014524 | 1.2712 | 2.24 | 102.6205 | 22.1379 | 12.8007 | 0.00028597 | 0.57182 | 0.050047
393 | 2.2457 | 102.8035 | 17.0671 | 2.2457 | 0.70881 | 75.9183 | 0.0082509 | 7.2783e-06 | 0.014532 | 1.2738 | 2.2457 | 102.8037 | 17.0671 | 12.7889 | 0.00028655 | 0.57211 | 0.050148
394 | 2.2514 | 100.2385 | 21.6309 | 2.2514 | 0.69112 | 96.2188 | 0.0082434 | 7.0984e-06 | 0.014539 | 1.2423 | 2.2514 | 100.2387 | 21.6309 | 12.7773 | 0.00027946 | 0.57239 | 0.048909
395 | 2.2571 | 98.773 | 21.1238 | 2.2571 | 0.68102 | 93.9632 | 0.008236 | 6.9975e-06 | 0.014546 | 1.2244 | 2.2571 | 98.7732 | 21.1238 | 12.7658 | 0.00027549 | 0.57266 | 0.048205
396 | 2.2629 | 98.4065 | 20.1096 | 2.2629 | 0.67849 | 89.452 | 0.0082286 | 6.9719e-06 | 0.014553 | 1.2201 | 2.2629 | 98.4067 | 20.1096 | 12.7544 | 0.00027449 | 0.57294 | 0.048037
397 | 2.2686 | 99.8725 | 23.6592 | 2.2686 | 0.6886 | 105.2412 | 0.0082212 | 7.0775e-06 | 0.01456 | 1.2386 | 2.2686 | 99.8728 | 23.6592 | 12.7428 | 0.00027864 | 0.57322 | 0.048765
398 | 2.2743 | 96.7577 | 20.6167 | 2.2743 | 0.66712 | 91.7076 | 0.0082139 | 6.8595e-06 | 0.014567 | 1.2003 | 2.2743 | 96.7579 | 20.6167 | 12.7316 | 0.00027006 | 0.57349 | 0.047255
399 | 2.28 | 97.674 | 20.1096 | 2.28 | 0.67344 | 89.452 | 0.0082066 | 6.9249e-06 | 0.014573 | 1.2119 | 2.28 | 97.6742 | 20.1096 | 12.7202 | 0.00027263 | 0.57376 | 0.047713
400 | 2.2857 | 92.7272 | 21.1238 | 2.2857 | 0.63933 | 93.9632 | 0.0081996 | 6.5756e-06 | 0.01458 | 1.1508 | 2.2857 | 92.7274 | 21.1238 | 12.7094 | 0.00025888 | 0.57402 | 0.045307
401 | 2.2914 | 91.8109 | 18.5884 | 2.2914 | 0.63301 | 82.6852 | 0.0081927 | 6.5121e-06 | 0.014587 | 1.1397 | 2.2914 | 91.8111 | 18.5884 | 12.6987 | 0.00025638 | 0.57428 | 0.044869
402 | 2.2971 | 91.8109 | 16.56 | 2.2971 | 0.63301 | 73.6627 | 0.0081858 | 6.5146e-06 | 0.014593 | 1.1399 | 2.2971 | 91.8111 | 16.56 | 12.688 | 0.00025648 | 0.57453 | 0.044879
403 | 2.3029 | 90.1621 | 25.1804 | 2.3029 | 0.62165 | 112.008 | 0.008179 | 6.3979e-06 | 0.014599 | 1.1197 | 2.3029 | 90.1623 | 25.1804 | 12.6775 | 0.00025189 | 0.57478 | 0.044082
404 | 2.3086 | 88.3301 | 15.5459 | 2.3086 | 0.60902 | 69.1515 | 0.0081724 | 6.2693e-06 | 0.014606 | 1.0972 | 2.3086 | 88.3303 | 15.5459 | 12.6672 | 0.00024682 | 0.57503 | 0.043196
405 | 2.3143 | 86.1316 | 20.6167 | 2.3143 | 0.59386 | 91.7076 | 0.0081659 | 6.1156e-06 | 0.014612 | 1.0701 | 2.3143 | 86.1318 | 20.6167 | 12.6572 | 0.00024077 | 0.57527 | 0.042129
406 | 2.32 | 82.2843 | 14.5317 | 2.32 | 0.56733 | 64.6403 | 0.0081597 | 5.8425e-06 | 0.014618 | 1.0225 | 2.32 | 82.2845 | 14.5317 | 12.6475 | 0.00023002 | 0.5755 | 0.040256
407 | 2.3257 | 81.5513 | 21.6309 | 2.3257 | 0.56228 | 96.2188 | 0.0081535 | 5.7916e-06 | 0.014624 | 1.0136 | 2.3257 | 81.5515 | 21.6309 | 12.638 | 0.00022802 | 0.57573 | 0.039905
408 | 2.3314 | 80.6356 | 20.1096 | 2.3314 | 0.55596 | 89.452 | 0.0081474 | 5.7277e-06 | 0.014629 | 1.0024 | 2.3314 | 80.6358 | 20.1096 | 12.6286 | 0.0002255 | 0.57595 | 0.039465
409 | 2.3371 | 76.2385 | 17.0671 | 2.3371 | 0.52565 | 75.9183 | 0.0081417 | 5.4173e-06 | 0.014635 | 0.94791 | 2.3371 | 76.2387 | 17.0671 | 12.6196 | 0.00021328 | 0.57617 | 0.037319
410 | 2.3429 | 75.5055 | 17.0671 | 2.3429 | 0.52059 | 75.9183 | 0.008136 | 5.3653e-06 | 0.01464 | 0.93897 | 2.3429 | 75.5057 | 17.0671 | 12.6108 | 0.00021123 | 0.57638 | 0.036967
411 | 2.3486 | 73.8567 | 16.56 | 2.3486 | 0.50922 | 73.6627 | 0.0081304 | 5.2491e-06 | 0.014645 | 0.91863 | 2.3486 | 73.8569 | 16.56 | 12.6021 | 0.00020666 | 0.57659 | 0.036167
412 | 2.3543 | 72.9405 | 14.0246 | 2.3543 | 0.50291 | 62.3847 | 0.0081248 | 5.1858e-06 | 0.01465 | 0.9074 | 2.3543 | 72.9406 | 14.0246 | 12.5935 | 0.00020416 | 0.57679 | 0.035724
413 | 2.36 | 68.9099 | 21.1238 | 2.36 | 0.47512 | 93.9632 | 0.0081196 | 4.8992e-06 | 0.014655 | 0.8574 | 2.36 | 68.9101 | 21.1238 | 12.5854 | 0.00019288 | 0.57698 | 0.033756
414 | 2.3657 | 69.0932 | 18.5884 | 2.3657 | 0.47638 | 82.6852 | 0.0081144 | 4.913e-06 | 0.01466 | 0.85982 | 2.3657 | 69.0933 | 18.5884 | 12.5773 | 0.00019343 | 0.57718 | 0.033851
415 | 2.3714 | 66.7114 | 15.5459 | 2.3714 | 0.45996 | 69.1515 | 0.0081093 | 4.7444e-06 | 0.014665 | 0.83032 | 2.3714 | 66.7115 | 15.5459 | 12.5695 | 0.00018679 | 0.57736 | 0.03269
416 | 2.3771 | 62.4976 | 14.5317 | 2.3771 | 0.43091 | 64.6403 | 0.0081046 | 4.4462e-06 | 0.014669 | 0.77799 | 2.3771 | 62.4977 | 14.5317 | 12.5621 | 0.00017505 | 0.57754 | 0.03063
417 | 2.3829 | 61.7646 | 15.0388 | 2.3829 | 0.42585 | 66.8959 | 0.0080999 | 4.394e-06 | 0.014674 | 0.76898 | 2.3829 | 61.7647 | 15.0388 | 12.5548 | 0.00017299 | 0.57771 | 0.030275
418 | 2.3886 | 60.6656 | 16.053 | 2.3886 | 0.41827 | 71.4071 | 0.0080953 | 4.3164e-06 | 0.014678 | 0.75541 | 2.3886 | 60.6657 | 16.053 | 12.5477 | 0.00016994 | 0.57788 | 0.029741
419 | 2.3943 | 60.2991 | 15.5459 | 2.3943 | 0.41575 | 69.1515 | 0.0080907 | 4.2917e-06 | 0.014682 | 0.75096 | 2.3943 | 60.2992 | 15.5459 | 12.5406 | 0.00016897 | 0.57805 | 0.029565
420 | 2.4 | 56.8183 | 16.56 | 2.4 | 0.39175 | 73.6627 | 0.0080864 | 4.0438e-06 | 0.014687 | 0.70771 | 2.4 | 56.8185 | 16.56 | 12.5339 | 0.00015921 | 0.57821 | 0.027863
421 | 2.4057 | 54.4365 | 13.5176 | 2.4057 | 0.37533 | 60.1291 | 0.0080822 | 3.8748e-06 | 0.01469 | 0.67813 | 2.4057 | 54.4367 | 13.5176 | 12.5275 | 0.00015255 | 0.57836 | 0.026698
422 | 2.4114 | 52.9705 | 12.5034 | 2.4114 | 0.36522 | 55.6179 | 0.0080782 | 3.771e-06 | 0.014694 | 0.65995 | 2.4114 | 52.9706 | 12.5034 | 12.5212 | 0.00014846 | 0.57851 | 0.025982
423 | 2.4171 | 53.337 | 16.56 | 2.4171 | 0.36775 | 73.6627 | 0.0080741 | 3.7982e-06 | 0.014698 | 0.66461 | 2.4171 | 53.3371 | 16.56 | 12.5149 | 0.00014954 | 0.57866 | 0.026166
424 | 2.4229 | 51.1385 | 15.0388 | 2.4229 | 0.35259 | 66.8959 | 0.0080702 | 3.6415e-06 | 0.014702 | 0.63729 | 2.4229 | 51.1386 | 15.0388 | 12.5089 | 0.00014337 | 0.5788 | 0.02509
425 | 2.4286 | 50.5893 | 15.5459 | 2.4286 | 0.3488 | 69.1515 | 0.0080664 | 3.6028e-06 | 0.014705 | 0.63053 | 2.4286 | 50.5894 | 15.5459 | 12.5029 | 0.00014184 | 0.57894 | 0.024824
426 | 2.4343 | 49.1232 | 16.053 | 2.4343 | 0.33869 | 71.4071 | 0.0080626 | 3.4995e-06 | 0.014709 | 0.61233 | 2.4343 | 49.1233 | 16.053 | 12.4971 | 0.00013777 | 0.57908 | 0.024107
427 | 2.44 | 44.177 | 10.9822 | 2.44 | 0.30459 | 48.851 | 0.0080592 | 3.1469e-06 | 0.014712 | 0.55073 | 2.44 | 44.1771 | 10.9822 | 12.4918 | 0.00012389 | 0.57921 | 0.021682
428 | 2.4457 | 44.177 | 11.9963 | 2.4457 | 0.30459 | 53.3623 | 0.0080559 | 3.1472e-06 | 0.014715 | 0.55079 | 2.4457 | 44.1771 | 11.9963 | 12.4866 | 0.00012391 | 0.57933 | 0.021685
429 | 2.4514 | 42.7109 | 10.9822 | 2.4514 | 0.29448 | 48.851 | 0.0080526 | 3.0431e-06 | 0.014718 | 0.53257 | 2.4514 | 42.711 | 10.9822 | 12.4815 | 0.00011981 | 0.57945 | 0.020967
430 | 2.4571 | 42.5276 | 14.5317 | 2.4571 | 0.29322 | 64.6403 | 0.0080493 | 3.0309e-06 | 0.014721 | 0.53034 | 2.4571 | 42.5277 | 14.5317 | 12.4765 | 0.00011933 | 0.57957 | 0.02088
431 | 2.4629 | 40.3291 | 12.5034 | 2.4629 | 0.27806 | 55.6179 | 0.0080463 | 2.874e-06 | 0.014724 | 0.50297 | 2.4629 | 40.3292 | 12.5034 | 12.4717 | 0.00011315 | 0.57968 | 0.019802
432 | 2.4686 | 40.3291 | 12.5034 | 2.4686 | 0.27806 | 55.6179 | 0.0080432 | 2.8743e-06 | 0.014727 | 0.50302 | 2.4686 | 40.3292 | 12.5034 | 12.4669 | 0.00011316 | 0.5798 | 0.019804
433 | 2.4743 | 39.2301 | 10.4751 | 2.4743 | 0.27048 | 46.5954 | 0.0080402 | 2.7967e-06 | 0.01473 | 0.48936 | 2.4743 | 39.2302 | 10.4751 | 12.4623 | 0.00011011 | 0.57991 | 0.019266
434 | 2.48 | 35.0163 | 9.4609 | 2.48 | 0.24143 | 42.0842 | 0.0080375 | 2.4961e-06 | 0.014732 | 0.43684 | 2.48 | 35.0164 | 9.4609 | 12.4581 | 9.8271e-05 | 0.58 | 0.017198
435 | 2.4857 | 35.0163 | 14.0246 | 2.4857 | 0.24143 | 62.3847 | 0.0080348 | 2.4963e-06 | 0.014735 | 0.43688 | 2.4857 | 35.0164 | 14.0246 | 12.454 | 9.828e-05 | 0.5801 | 0.0172
436 | 2.4914 | 32.4513 | 13.5176 | 2.4914 | 0.22374 | 60.1291 | 0.0080323 | 2.3136e-06 | 0.014737 | 0.40491 | 2.4914 | 32.4514 | 13.5176 | 12.4501 | 9.1088e-05 | 0.58019 | 0.015941
437 | 2.4971 | 32.8178 | 8.9538 | 2.4971 | 0.22627 | 39.8286 | 0.0080298 | 2.3404e-06 | 0.014739 | 0.40951 | 2.4971 | 32.8179 | 8.9538 | 12.4462 | 9.214e-05 | 0.58029 | 0.016123
438 | 2.5029 | 30.2528 | 14.0246 | 2.5029 | 0.20859 | 62.3847 | 0.0080275 | 2.1572e-06 | 0.014741 | 0.37753 | 2.5029 | 30.2528 | 14.0246 | 12.4426 | 8.493e-05 | 0.58037 | 0.014864
439 | 2.5086 | 31.9015 | 15.0388 | 2.5086 | 0.21995 | 66.8959 | 0.008025 | 2.275e-06 | 0.014744 | 0.39814 | 2.5086 | 31.9016 | 15.0388 | 12.4388 | 8.9566e-05 | 0.58046 | 0.015675
440 | 2.5143 | 30.9858 | 10.9822 | 2.5143 | 0.21364 | 48.851 | 0.0080227 | 2.2102e-06 | 0.014746 | 0.38674 | 2.5143 | 30.9859 | 10.9822 | 12.4352 | 8.7017e-05 | 0.58055 | 0.015226
441 | 2.52 | 28.604 | 11.9963 | 2.52 | 0.19722 | 53.3623 | 0.0080205 | 2.0401e-06 | 0.014748 | 0.35704 | 2.52 | 28.6041 | 11.9963 | 12.4318 | 8.032e-05 | 0.58063 | 0.014057
442 | 2.5257 | 27.6877 | 13.0105 | 2.5257 | 0.1909 | 57.8735 | 0.0080183 | 1.9749e-06 | 0.01475 | 0.34563 | 2.5257 | 27.6878 | 13.0105 | 12.4285 | 7.7752e-05 | 0.58071 | 0.013607
443 | 2.5314 | 27.871 | 16.053 | 2.5314 | 0.19216 | 71.4071 | 0.0080162 | 1.9881e-06 | 0.014752 | 0.34794 | 2.5314 | 27.871 | 16.053 | 12.4251 | 7.8272e-05 | 0.58078 | 0.013698
444 | 2.5371 | 23.8405 | 11.4892 | 2.5371 | 0.16437 | 51.1066 | 0.0080144 | 1.701e-06 | 0.014754 | 0.29764 | 2.5371 | 23.8405 | 11.4892 | 12.4223 | 6.6969e-05 | 0.58085 | 0.011718
445 | 2.5429 | 25.3059 | 9.968 | 2.5429 | 0.17448 | 44.3398 | 0.0080124 | 1.8054e-06 | 0.014755 | 0.31595 | 2.5429 | 25.306 | 9.968 | 12.4193 | 7.1077e-05 | 0.58092 | 0.012439
446 | 2.5486 | 21.6419 | 16.56 | 2.5486 | 0.14922 | 73.6627 | 0.0080108 | 1.5441e-06 | 0.014757 | 0.27022 | 2.5486 | 21.642 | 16.56 | 12.4167 | 6.0789e-05 | 0.58098 | 0.010639
447 | 2.5543 | 23.6572 | 11.9963 | 2.5543 | 0.16311 | 53.3623 | 0.008009 | 1.6882e-06 | 0.014759 | 0.2954 | 2.5543 | 23.6572 | 11.9963 | 12.4139 | 6.6466e-05 | 0.58105 | 0.01163
448 | 2.56 | 24.5735 | 7.9397 | 2.56 | 0.16943 | 35.3174 | 0.0080071 | 1.7534e-06 | 0.01476 | 0.30686 | 2.56 | 24.5735 | 7.9397 | 12.411 | 6.9032e-05 | 0.58112 | 0.012081
449 | 2.5657 | 23.2907 | 12.5034 | 2.5657 | 0.16058 | 55.6179 | 0.0080053 | 1.662e-06 | 0.014762 | 0.29086 | 2.5657 | 23.2907 | 12.5034 | 12.4082 | 6.5432e-05 | 0.58118 | 0.011451
450 | 2.5714 | 22.0084 | 14.5317 | 2.5714 | 0.15174 | 64.6403 | 0.0080036 | 1.5706e-06 | 0.014764 | 0.27486 | 2.5714 | 22.0085 | 14.5317 | 12.4056 | 6.1833e-05 | 0.58125 | 0.010821
451 | 2.5771 | 23.1074 | 15.5459 | 2.5771 | 0.15932 | 69.1515 | 0.0080018 | 1.6494e-06 | 0.014765 | 0.2886 | 2.5771 | 23.1075 | 15.5459 | 12.4028 | 6.4936e-05 | 0.58131 | 0.011362
452 | 2.5829 | 19.9932 | 10.9822 | 2.5829 | 0.13785 | 48.851 | 0.0080003 | 1.4269e-06 | 0.014767 | 0.24972 | 2.5829 | 19.9932 | 10.9822 | 12.4004 | 5.6177e-05 | 0.58137 | 0.0098315
453 | 2.5886 | 20.543 | 13.5176 | 2.5886 | 0.14164 | 60.1291 | 0.0079987 | 1.4662e-06 | 0.014768 | 0.2566 | 2.5886 | 20.543 | 13.5176 | 12.398 | 5.7725e-05 | 0.58142 | 0.010102
454 | 2.5943 | 19.8099 | 9.968 | 2.5943 | 0.13658 | 44.3398 | 0.0079972 | 1.4142e-06 | 0.01477 | 0.24746 | 2.5943 | 19.81 | 9.968 | 12.3956 | 5.5678e-05 | 0.58148 | 0.0097424
455 | 2.6 | 18.8936 | 10.9822 | 2.6 | 0.13027 | 48.851 | 0.0079957 | 1.3486e-06 | 0.014771 | 0.23602 | 2.6 | 18.8937 | 10.9822 | 12.3934 | 5.3096e-05 | 0.58153 | 0.0092922
456 | 2.6057 | 16.8784 | 14.5317 | 2.6057 | 0.11637 | 64.6403 | 0.0079944 | 1.2048e-06 | 0.014772 | 0.21086 | 2.6057 | 16.8784 | 14.5317 | 12.3914 | 4.7434e-05 | 0.58158 | 0.0083014
457 | 2.6114 | 16.8784 | 9.4609 | 2.6114 | 0.11637 | 42.0842 | 0.0079931 | 1.2049e-06 | 0.014773 | 0.21086 | 2.6114 | 16.8784 | 9.4609 | 12.3893 | 4.7436e-05 | 0.58163 | 0.0083018
458 | 2.6171 | 17.6114 | 7.9397 | 2.6171 | 0.12143 | 35.3174 | 0.0079918 | 1.2575e-06 | 0.014775 | 0.22003 | 2.6171 | 17.6114 | 7.9397 | 12.3872 | 4.9507e-05 | 0.58168 | 0.0086627
459 | 2.6229 | 18.3444 | 8.9538 | 2.6229 | 0.12648 | 39.8286 | 0.0079903 | 1.3097e-06 | 0.014776 | 0.2292 | 2.6229 | 18.3445 | 8.9538 | 12.3851 | 5.1561e-05 | 0.58173 | 0.0090237
460 | 2.6286 | 13.0311 | 8.4468 | 2.6286 | 0.089846 | 37.573 | 0.0079893 | 9.3035e-07 | 0.014777 | 0.16282 | 2.6286 | 13.0311 | 8.4467 | 12.3835 | 3.6628e-05 | 0.58177 | 0.0064102
461 | 2.6343 | 14.1306 | 9.968 | 2.6343 | 0.097427 | 44.3398 | 0.0079883 | 1.0091e-06 | 0.014778 | 0.17656 | 2.6343 | 14.1307 | 9.968 | 12.3818 | 3.9727e-05 | 0.58181 | 0.0069514
462 | 2.64 | 13.3976 | 8.4468 | 2.64 | 0.092373 | 37.573 | 0.0079872 | 9.5659e-07 | 0.014779 | 0.16741 | 2.64 | 13.3976 | 8.4467 | 12.3802 | 3.7661e-05 | 0.58184 | 0.006591
463 | 2.6457 | 13.9474 | 9.968 | 2.6457 | 0.096164 | 44.3398 | 0.0079861 | 9.9588e-07 | 0.01478 | 0.17429 | 2.6457 | 13.9474 | 9.968 | 12.3785 | 3.9208e-05 | 0.58188 | 0.0068617
464 | 2.6514 | 10.6493 | 10.4751 | 2.6514 | 0.073424 | 46.5954 | 0.0079853 | 7.6041e-07 | 0.014781 | 0.13308 | 2.6514 | 10.6493 | 10.4751 | 12.3773 | 2.9937e-05 | 0.58191 | 0.0052393
465 | 2.6571 | 10.6493 | 11.9963 | 2.6571 | 0.073424 | 53.3623 | 0.0079845 | 7.6056e-07 | 0.014781 | 0.13308 | 2.6571 | 10.6493 | 11.9963 | 12.376 | 2.9943e-05 | 0.58194 | 0.0052394
466 | 2.6629 | 11.9321 | 8.9538 | 2.6629 | 0.082269 | 39.8286 | 0.0079836 | 8.5205e-07 | 0.014782 | 0.14912 | 2.6629 | 11.9321 | 8.9538 | 12.3746 | 3.3545e-05 | 0.58198 | 0.0058707
467 | 2.6686 | 11.1991 | 10.9822 | 2.6686 | 0.077215 | 48.851 | 0.0079827 | 7.9973e-07 | 0.014783 | 0.13996 | 2.6686 | 11.1991 | 10.9822 | 12.3732 | 3.1485e-05 | 0.58201 | 0.0055102
468 | 2.6743 | 11.3823 | 7.4326 | 2.6743 | 0.078478 | 33.0618 | 0.0079818 | 8.1298e-07 | 0.014784 | 0.14225 | 2.6743 | 11.3824 | 7.4326 | 12.3719 | 3.2007e-05 | 0.58204 | 0.0056005
469 | 2.68 | 10.6493 | 8.9538 | 2.68 | 0.073424 | 39.8286 | 0.007981 | 7.6051e-07 | 0.014785 | 0.1331 | 2.68 | 10.6493 | 8.9538 | 12.3706 | 2.9941e-05 | 0.58207 | 0.00524
470 | 2.6857 | 8.4508 | 10.9822 | 2.6857 | 0.058266 | 48.851 | 0.0079804 | 6.0352e-07 | 0.014785 | 0.10562 | 2.6857 | 8.4508 | 10.9822 | 12.3696 | 2.3761e-05 | 0.58209 | 0.0041583

## 4
| Time | PT (psig) | LC (lbf) | Time (sec) | Pressure (MPa) | Thrust (N) | Burn Area A_b (m^2) | Instantaneous Regression ds (m) | Cumulative Regression s (m) | Instantaneous Burn Rate ds/dt (mm/sec) | Time (sec) | Pressure (psi) | Thrust (lbf) | Burn Area A_b (in^2) | Instantaneous Regression ds (in) | Cumulative Regression s (in) | Instantaneous Burn Rate ds/dt (in/sec) | str | dat
0 | 0 | 6.4355 | 7.9397 | 0 | 0.044371 | 35.3174 | 0.012951 | 0 | 0 | 0 | 0 | 6.4355 | 7.9397 | 20.0748 | 0 | 0 | 0 | Burn Time (sec) | 2.84
1 | 0.005715 | 11.7489 | 8.4468 | 0.005715 | 0.081006 | 37.573 | 0.012952 | 1.0258e-06 | 1.0258e-06 | 0.17948 | 0.005715 | 11.7489 | 8.4467 | 20.0754 | 4.0384e-05 | 4.0384e-05 | 0.0070663 | Impulse (N*s) | 885.4525
2 | 0.011429 | 146.2242 | 20.6167 | 0.011429 | 1.0082 | 91.7076 | 0.012957 | 1.2757e-05 | 1.3783e-05 | 2.2326 | 0.011429 | 146.2246 | 20.6167 | 20.0835 | 0.00050224 | 0.00054263 | 0.087897 | Full Pressure Integral (MPa*s) | 7.5145
3 | 0.017144 | 237.4621 | 38.8716 | 0.017144 | 1.6372 | 172.9094 | 0.012965 | 2.0702e-05 | 3.4484e-05 | 3.6223 | 0.017144 | 237.4627 | 38.8716 | 20.0964 | 0.00081502 | 0.0013576 | 0.14261 | C* (m/s) | 1101.1384
4 | 0.022858 | 282.5316 | 66.7611 | 0.022858 | 1.948 | 296.9678 | 0.012975 | 2.46e-05 | 5.9084e-05 | 4.3052 | 0.022858 | 282.5322 | 66.761 | 20.1118 | 0.0009685 | 0.0023262 | 0.1695 | Average Pressure (using full fire) (MPa) | 2.6459
5 | 0.028572 | 315.5095 | 60.169 | 0.028572 | 2.1754 | 267.6449 | 0.012986 | 2.7439e-05 | 8.6523e-05 | 4.802 | 0.028572 | 315.5102 | 60.169 | 20.1288 | 0.0010803 | 0.0034064 | 0.18905 | Average Burnrate (using full fire) (mm/s) | 5.2059
6 | 0.034286 | 363.5105 | 68.2823 | 0.034286 | 2.5063 | 303.7347 | 0.012999 | 3.157e-05 | 0.00011809 | 5.525 | 0.034286 | 363.5113 | 68.2823 | 20.1482 | 0.0012429 | 0.0046493 | 0.21752 | Average Pressure (using points above average) (MPa) | 3.8503
7 | 0.040001 | 386.9613 | 85.016 | 0.040001 | 2.668 | 378.1697 | 0.013012 | 3.3564e-05 | 0.00015166 | 5.8729 | 0.040001 | 386.9621 | 85.016 | 20.1686 | 0.0013214 | 0.0059707 | 0.23122 | Average Burnrate (using points above average) (mm/s) | 7.5282
8 | 0.045715 | 406.0149 | 79.4381 | 0.045715 | 2.7994 | 353.358 | 0.013026 | 3.5157e-05 | 0.00018681 | 6.1528 | 0.045715 | 406.0158 | 79.4381 | 20.1899 | 0.0013841 | 0.0073549 | 0.24224 | Impulse (lbf*s) | 199.0577
9 | 0.051429 | 419.5726 | 70.8177 | 0.051429 | 2.8929 | 315.0127 | 0.01304 | 3.6275e-05 | 0.00022309 | 6.3485 | 0.051429 | 419.5735 | 70.8177 | 20.2116 | 0.0014282 | 0.008783 | 0.24994 | Full Pressure Integral (psig*s) | 1089.8845
10 | 0.057144 | 423.0534 | 70.3106 | 0.057144 | 2.9169 | 312.7571 | 0.013054 | 3.6526e-05 | 0.00025962 | 6.3913 | 0.057144 | 423.0543 | 70.3106 | 20.2333 | 0.001438 | 0.010221 | 0.25163 | C* (ft/s) | 3612.6587
11 | 0.062858 | 429.8322 | 79.9452 | 0.062858 | 2.9636 | 355.6136 | 0.013068 | 3.7047e-05 | 0.00029666 | 6.4836 | 0.062858 | 429.8331 | 79.9451 | 20.2551 | 0.0014586 | 0.01168 | 0.25526 | Average Pressure (using full fire) (psig) | 383.762
12 | 0.068572 | 432.9464 | 71.3248 | 0.068572 | 2.9851 | 317.2683 | 0.013082 | 3.7258e-05 | 0.00033392 | 6.5204 | 0.068572 | 432.9474 | 71.3248 | 20.2767 | 0.0014668 | 0.013146 | 0.25671 | Average Burnrate (in/s) (using full fire) | 0.20496
13 | 0.074286 | 438.443 | 79.9452 | 0.074286 | 3.023 | 355.6136 | 0.013096 | 3.7672e-05 | 0.00037159 | 6.5929 | 0.074286 | 438.444 | 79.9451 | 20.2984 | 0.0014831 | 0.01463 | 0.25956 | Average Pressure (using points above average) (psig) | 558.4401
14 | 0.080001 | 443.3899 | 78.931 | 0.080001 | 3.0571 | 351.1024 | 0.01311 | 3.8044e-05 | 0.00040964 | 6.6569 | 0.080001 | 443.3908 | 78.931 | 20.3201 | 0.0014978 | 0.016127 | 0.26208 | Average Burnrate (using points above average) (in/s) | 0.29639
15 | 0.085715 | 447.6037 | 91.608 | 0.085715 | 3.0861 | 407.4926 | 0.013124 | 3.8339e-05 | 0.00044797 | 6.7096 | 0.085715 | 447.6046 | 91.608 | 20.3417 | 0.0015094 | 0.017637 | 0.26416 | ISP (sec) | 255.7053
16 | 0.091429 | 452.1834 | 81.4664 | 0.091429 | 3.1177 | 362.3805 | 0.013138 | 3.867e-05 | 0.00048664 | 6.7676 | 0.091429 | 452.1844 | 81.4664 | 20.3633 | 0.0015224 | 0.019159 | 0.26644
17 | 0.097144 | 454.3819 | 72.3389 | 0.097144 | 3.1329 | 321.7795 | 0.013151 | 3.8804e-05 | 0.00052545 | 6.7898 | 0.097144 | 454.3829 | 72.3389 | 20.3847 | 0.0015277 | 0.020687 | 0.26732
18 | 0.10286 | 457.3135 | 76.3956 | 0.10286 | 3.1531 | 339.8244 | 0.013165 | 3.8986e-05 | 0.00056444 | 6.823 | 0.10286 | 457.3145 | 76.3956 | 20.406 | 0.0015349 | 0.022222 | 0.26862
19 | 0.10857 | 457.68 | 85.016 | 0.10857 | 3.1556 | 378.1697 | 0.013179 | 3.8957e-05 | 0.00060339 | 6.8179 | 0.10857 | 457.681 | 85.016 | 20.427 | 0.0015337 | 0.023756 | 0.26842
20 | 0.11429 | 458.5957 | 78.931 | 0.11429 | 3.1619 | 351.1024 | 0.013192 | 3.8975e-05 | 0.00064237 | 6.821 | 0.11429 | 458.5967 | 78.931 | 20.4478 | 0.0015344 | 0.02529 | 0.26854
21 | 0.12 | 460.245 | 76.9027 | 0.12 | 3.1733 | 342.08 | 0.013205 | 3.9062e-05 | 0.00068143 | 6.835 | 0.12 | 460.246 | 76.9027 | 20.4684 | 0.0015379 | 0.026828 | 0.26909
22 | 0.12572 | 465.008 | 79.9452 | 0.12572 | 3.2061 | 355.6136 | 0.013219 | 3.9399e-05 | 0.00072083 | 6.8951 | 0.12572 | 465.009 | 79.9451 | 20.489 | 0.0015511 | 0.028379 | 0.27146
23 | 0.13143 | 470.8711 | 91.608 | 0.13143 | 3.2465 | 407.4926 | 0.013232 | 3.9834e-05 | 0.00076066 | 6.9713 | 0.13143 | 470.8722 | 91.608 | 20.5095 | 0.0015683 | 0.029947 | 0.27446
24 | 0.13714 | 469.2224 | 79.4381 | 0.13714 | 3.2352 | 353.358 | 0.013245 | 3.9641e-05 | 0.0008003 | 6.9363 | 0.13714 | 469.2234 | 79.4381 | 20.5297 | 0.0015607 | 0.031508 | 0.27308
25 | 0.14286 | 472.7031 | 87.5514 | 0.14286 | 3.2592 | 389.4477 | 0.013258 | 3.9867e-05 | 0.00084017 | 6.9771 | 0.14286 | 472.7042 | 87.5514 | 20.5498 | 0.0015696 | 0.033078 | 0.27469
26 | 0.14857 | 471.7869 | 82.9876 | 0.14857 | 3.2529 | 369.1473 | 0.013271 | 3.973e-05 | 0.0008799 | 6.9531 | 0.14857 | 471.7879 | 82.9876 | 20.5695 | 0.0015642 | 0.034642 | 0.27374
27 | 0.15429 | 474.7184 | 88.5655 | 0.15429 | 3.2731 | 393.959 | 0.013283 | 3.9917e-05 | 0.00091982 | 6.9858 | 0.15429 | 474.7195 | 88.5655 | 20.5891 | 0.0015715 | 0.036213 | 0.27503
28 | 0.16 | 480.0312 | 90.0868 | 0.16 | 3.3097 | 400.7258 | 0.013296 | 4.031e-05 | 0.00096013 | 7.0533 | 0.16 | 480.0322 | 90.0868 | 20.6086 | 0.001587 | 0.0378 | 0.27769
29 | 0.16572 | 479.2987 | 96.1717 | 0.16572 | 3.3046 | 427.7931 | 0.013308 | 4.0181e-05 | 0.0010003 | 7.032 | 0.16572 | 479.2998 | 96.1717 | 20.6278 | 0.0015819 | 0.039382 | 0.27685
30 | 0.17143 | 481.4972 | 76.9027 | 0.17143 | 3.3198 | 342.08 | 0.013321 | 4.0305e-05 | 0.0010406 | 7.0538 | 0.17143 | 481.4983 | 76.9027 | 20.6468 | 0.0015868 | 0.040969 | 0.27771
31 | 0.17714 | 486.2608 | 91.1009 | 0.17714 | 3.3527 | 405.237 | 0.013333 | 4.0651e-05 | 0.0010813 | 7.113 | 0.17714 | 486.2619 | 91.1009 | 20.6657 | 0.0016004 | 0.042569 | 0.28004
32 | 0.18286 | 485.3445 | 84.0018 | 0.18286 | 3.3463 | 373.6585 | 0.013345 | 4.0507e-05 | 0.0011218 | 7.0891 | 0.18286 | 485.3456 | 84.0018 | 20.6843 | 0.0015948 | 0.044164 | 0.2791
33 | 0.18857 | 490.4746 | 87.5514 | 0.18857 | 3.3817 | 389.4477 | 0.013357 | 4.0875e-05 | 0.0011626 | 7.1535 | 0.18857 | 490.4757 | 87.5514 | 20.7028 | 0.0016093 | 0.045773 | 0.28163
34 | 0.19429 | 492.1234 | 94.6505 | 0.19429 | 3.3931 | 421.0262 | 0.013368 | 4.0952e-05 | 0.0012036 | 7.167 | 0.19429 | 492.1244 | 94.6505 | 20.7211 | 0.0016123 | 0.047386 | 0.28217
35 | 0.2 | 491.9401 | 87.0443 | 0.2 | 3.3918 | 387.1921 | 0.01338 | 4.0885e-05 | 0.0012445 | 7.1539 | 0.2 | 491.9412 | 87.0443 | 20.7391 | 0.0016096 | 0.048995 | 0.28165
36 | 0.20572 | 492.4899 | 85.016 | 0.20572 | 3.3956 | 378.1697 | 0.013391 | 4.0864e-05 | 0.0012853 | 7.1516 | 0.20572 | 492.491 | 85.016 | 20.7568 | 0.0016088 | 0.050604 | 0.28156
37 | 0.21143 | 497.4361 | 99.7213 | 0.21143 | 3.4297 | 443.5823 | 0.013403 | 4.1215e-05 | 0.0013266 | 7.213 | 0.21143 | 497.4372 | 99.7213 | 20.7745 | 0.0016226 | 0.052227 | 0.28398
38 | 0.21714 | 500.5509 | 98.2001 | 0.21714 | 3.4512 | 436.8155 | 0.013414 | 4.1421e-05 | 0.001368 | 7.2477 | 0.21714 | 500.552 | 98.2001 | 20.7919 | 0.0016307 | 0.053858 | 0.28534
39 | 0.22286 | 503.116 | 92.6222 | 0.22286 | 3.4689 | 412.0038 | 0.013425 | 4.1566e-05 | 0.0014095 | 7.2744 | 0.22286 | 503.1171 | 92.6222 | 20.8091 | 0.0016365 | 0.055494 | 0.2864
40 | 0.22857 | 504.5815 | 85.523 | 0.22857 | 3.479 | 380.4253 | 0.013436 | 4.1628e-05 | 0.0014512 | 7.2852 | 0.22857 | 504.5826 | 85.523 | 20.8261 | 0.0016389 | 0.057133 | 0.28682
41 | 0.23429 | 503.8484 | 95.6647 | 0.23429 | 3.4739 | 425.5375 | 0.013447 | 4.1509e-05 | 0.0014927 | 7.2644 | 0.23429 | 503.8495 | 95.6647 | 20.8428 | 0.0016342 | 0.058767 | 0.286
42 | 0.24 | 506.78 | 99.7213 | 0.24 | 3.4941 | 443.5823 | 0.013458 | 4.1699e-05 | 0.0015344 | 7.2964 | 0.24 | 506.7811 | 99.7213 | 20.8592 | 0.0016417 | 0.060409 | 0.28726
43 | 0.24572 | 507.1465 | 98.2001 | 0.24572 | 3.4967 | 436.8155 | 0.013468 | 4.1664e-05 | 0.001576 | 7.2915 | 0.24572 | 507.1476 | 98.2001 | 20.8754 | 0.0016403 | 0.062049 | 0.28707
44 | 0.25143 | 509.345 | 90.5939 | 0.25143 | 3.5118 | 402.9814 | 0.013478 | 4.1786e-05 | 0.0016178 | 7.313 | 0.25143 | 509.3462 | 90.5938 | 20.8914 | 0.0016451 | 0.063694 | 0.28791
45 | 0.25714 | 511.5436 | 86.0301 | 0.25714 | 3.527 | 382.6809 | 0.013488 | 4.1916e-05 | 0.0016598 | 7.3344 | 0.25714 | 511.5447 | 86.0301 | 20.9071 | 0.0016502 | 0.065345 | 0.28876
46 | 0.26286 | 515.2076 | 91.608 | 0.26286 | 3.5522 | 407.4926 | 0.013498 | 4.2151e-05 | 0.0017019 | 7.3768 | 0.26286 | 515.2087 | 91.608 | 20.9227 | 0.0016595 | 0.067004 | 0.29043
47 | 0.26857 | 517.0396 | 86.5372 | 0.26857 | 3.5649 | 384.9365 | 0.013508 | 4.2243e-05 | 0.0017441 | 7.3929 | 0.26857 | 517.0407 | 86.5372 | 20.938 | 0.0016631 | 0.068667 | 0.29106
48 | 0.27429 | 518.1391 | 96.6788 | 0.27429 | 3.5724 | 430.0487 | 0.013518 | 4.2275e-05 | 0.0017864 | 7.3986 | 0.27429 | 518.1403 | 96.6788 | 20.953 | 0.0016644 | 0.070332 | 0.29128
49 | 0.28 | 520.7042 | 100.7355 | 0.28 | 3.5901 | 448.0935 | 0.013528 | 4.2435e-05 | 0.0018289 | 7.4251 | 0.28 | 520.7053 | 100.7355 | 20.9678 | 0.0016707 | 0.072002 | 0.29233
50 | 0.28572 | 522.9021 | 89.5797 | 0.28572 | 3.6053 | 398.4702 | 0.013537 | 4.2549e-05 | 0.0018714 | 7.4465 | 0.28572 | 522.9033 | 89.5797 | 20.9824 | 0.0016752 | 0.073677 | 0.29317
51 | 0.29143 | 523.2686 | 101.2426 | 0.29143 | 3.6078 | 450.3491 | 0.013546 | 4.2522e-05 | 0.0019139 | 7.4417 | 0.29143 | 523.2698 | 101.2425 | 20.9967 | 0.0016741 | 0.075351 | 0.29298
52 | 0.29714 | 527.6657 | 92.1151 | 0.29714 | 3.6381 | 409.7482 | 0.013555 | 4.283e-05 | 0.0019568 | 7.4943 | 0.29714 | 527.6669 | 92.1151 | 21.0108 | 0.0016862 | 0.077038 | 0.29505
53 | 0.30286 | 528.9485 | 96.6788 | 0.30286 | 3.647 | 430.0487 | 0.013564 | 4.287e-05 | 0.0019996 | 7.5026 | 0.30286 | 528.9497 | 96.6788 | 21.0246 | 0.0016878 | 0.078725 | 0.29538
54 | 0.30857 | 527.2992 | 97.693 | 0.30857 | 3.6356 | 434.5599 | 0.013573 | 4.268e-05 | 0.0020423 | 7.4694 | 0.30857 | 527.3003 | 97.693 | 21.0381 | 0.0016803 | 0.080406 | 0.29407
55 | 0.31429 | 528.7652 | 91.608 | 0.31429 | 3.6457 | 407.4926 | 0.013581 | 4.2744e-05 | 0.002085 | 7.4805 | 0.31429 | 528.7664 | 91.608 | 21.0513 | 0.0016828 | 0.082089 | 0.29451
56 | 0.32 | 533.1623 | 95.1576 | 0.32 | 3.676 | 423.2819 | 0.01359 | 4.3051e-05 | 0.0021281 | 7.5329 | 0.32 | 533.1635 | 95.1576 | 21.0643 | 0.0016949 | 0.083784 | 0.29657
57 | 0.32572 | 534.078 | 101.2426 | 0.32572 | 3.6823 | 450.3491 | 0.013598 | 4.3062e-05 | 0.0021712 | 7.5362 | 0.32572 | 534.0792 | 101.2425 | 21.0771 | 0.0016953 | 0.085479 | 0.2967
58 | 0.33143 | 536.8263 | 101.2426 | 0.33143 | 3.7013 | 450.3491 | 0.013606 | 4.3228e-05 | 0.0022144 | 7.5653 | 0.33143 | 536.8275 | 101.2425 | 21.0896 | 0.0017019 | 0.087181 | 0.29785
59 | 0.33714 | 537.1928 | 94.1434 | 0.33714 | 3.7038 | 418.7706 | 0.013614 | 4.321e-05 | 0.0022576 | 7.5609 | 0.33714 | 537.194 | 94.1434 | 21.1018 | 0.0017012 | 0.088882 | 0.29767
60 | 0.34286 | 536.8263 | 110.37 | 0.34286 | 3.7013 | 490.9501 | 0.013622 | 4.3119e-05 | 0.0023007 | 7.5463 | 0.34286 | 536.8275 | 110.37 | 21.1136 | 0.0016976 | 0.09058 | 0.2971
61 | 0.34857 | 541.5899 | 97.693 | 0.34857 | 3.7341 | 434.5599 | 0.013629 | 4.3448e-05 | 0.0023442 | 7.6037 | 0.34857 | 541.5911 | 97.693 | 21.1253 | 0.0017105 | 0.09229 | 0.29936
62 | 0.35429 | 541.9564 | 93.1293 | 0.35429 | 3.7367 | 414.2594 | 0.013637 | 4.3423e-05 | 0.0023876 | 7.5994 | 0.35429 | 541.9576 | 93.1292 | 21.1367 | 0.0017096 | 0.094 | 0.29919
63 | 0.36 | 546.3534 | 100.7355 | 0.36 | 3.767 | 448.0935 | 0.013644 | 4.3729e-05 | 0.0024313 | 7.6516 | 0.36 | 546.3546 | 100.7355 | 21.1479 | 0.0017216 | 0.095721 | 0.30125
64 | 0.36572 | 546.3534 | 90.0868 | 0.36572 | 3.767 | 400.7258 | 0.013651 | 4.3668e-05 | 0.002475 | 7.6423 | 0.36572 | 546.3546 | 90.0868 | 21.1587 | 0.0017192 | 0.097441 | 0.30088
65 | 0.37143 | 548.0022 | 90.0868 | 0.37143 | 3.7783 | 400.7258 | 0.013658 | 4.3746e-05 | 0.0025187 | 7.656 | 0.37143 | 548.0034 | 90.0868 | 21.1693 | 0.0017223 | 0.099163 | 0.30142
66 | 0.37714 | 549.2844 | 96.6788 | 0.37714 | 3.7872 | 430.0487 | 0.013664 | 4.3804e-05 | 0.0025625 | 7.6647 | 0.37714 | 549.2856 | 96.6788 | 21.1796 | 0.0017246 | 0.10089 | 0.30176
67 | 0.38286 | 552.0327 | 105.2992 | 0.38286 | 3.8061 | 468.394 | 0.013671 | 4.3962e-05 | 0.0026065 | 7.6938 | 0.38286 | 552.0339 | 105.2992 | 21.1896 | 0.0017308 | 0.10262 | 0.30291
68 | 0.38857 | 553.4982 | 84.0018 | 0.38857 | 3.8162 | 373.6585 | 0.013677 | 4.4027e-05 | 0.0026505 | 7.7051 | 0.38857 | 553.4994 | 84.0018 | 21.1994 | 0.0017333 | 0.10435 | 0.30335
69 | 0.39429 | 554.781 | 95.1576 | 0.39429 | 3.8251 | 423.2819 | 0.013683 | 4.4077e-05 | 0.0026946 | 7.7138 | 0.39429 | 554.7822 | 95.1576 | 21.2088 | 0.0017353 | 0.10609 | 0.30369
70 | 0.4 | 556.4298 | 99.2142 | 0.4 | 3.8364 | 441.3267 | 0.013689 | 4.4164e-05 | 0.0027388 | 7.7277 | 0.4 | 556.431 | 99.2142 | 21.218 | 0.0017387 | 0.10783 | 0.30424
71 | 0.40572 | 557.3455 | 94.6505 | 0.40572 | 3.8428 | 421.0262 | 0.013695 | 4.4177e-05 | 0.0027829 | 7.7314 | 0.40572 | 557.3467 | 94.6505 | 21.2268 | 0.0017393 | 0.10956 | 0.30439
72 | 0.41143 | 558.0785 | 98.7071 | 0.41143 | 3.8478 | 439.0711 | 0.0137 | 4.4185e-05 | 0.0028271 | 7.7327 | 0.41143 | 558.0797 | 98.7071 | 21.2354 | 0.0017396 | 0.1113 | 0.30444
73 | 0.41714 | 558.8116 | 89.5797 | 0.41714 | 3.8529 | 398.4702 | 0.013706 | 4.42e-05 | 0.0028713 | 7.734 | 0.41714 | 558.8128 | 89.5797 | 21.2436 | 0.0017402 | 0.11304 | 0.30449
74 | 0.42286 | 556.9795 | 94.1434 | 0.42286 | 3.8402 | 418.7706 | 0.013711 | 4.3998e-05 | 0.0029153 | 7.7 | 0.42286 | 556.9808 | 94.1434 | 21.2516 | 0.0017322 | 0.11478 | 0.30315
75 | 0.42857 | 561.0101 | 97.1859 | 0.42857 | 3.868 | 432.3043 | 0.013716 | 4.4267e-05 | 0.0029596 | 7.7471 | 0.42857 | 561.0113 | 97.1859 | 21.2592 | 0.0017428 | 0.11652 | 0.305
76 | 0.43429 | 559.544 | 107.8346 | 0.43429 | 3.8579 | 479.672 | 0.01372 | 4.4102e-05 | 0.0030037 | 7.7183 | 0.43429 | 559.5452 | 107.8346 | 21.2666 | 0.0017363 | 0.11826 | 0.30387
77 | 0.44 | 561.0101 | 111.3842 | 0.44 | 3.868 | 495.4613 | 0.013725 | 4.4177e-05 | 0.0030479 | 7.7301 | 0.44 | 561.0113 | 111.3842 | 21.2736 | 0.0017393 | 0.12 | 0.30433
78 | 0.44572 | 561.9258 | 101.2426 | 0.44572 | 3.8743 | 450.3491 | 0.013729 | 4.4194e-05 | 0.0030921 | 7.7343 | 0.44572 | 561.927 | 101.2425 | 21.2803 | 0.0017399 | 0.12174 | 0.3045
79 | 0.45143 | 562.6588 | 98.2001 | 0.45143 | 3.8794 | 436.8155 | 0.013733 | 4.4204e-05 | 0.0031363 | 7.7361 | 0.45143 | 562.6601 | 98.2001 | 21.2868 | 0.0017403 | 0.12348 | 0.30457
80 | 0.45714 | 564.4908 | 104.7921 | 0.45714 | 3.892 | 466.1384 | 0.013737 | 4.4308e-05 | 0.0031806 | 7.753 | 0.45714 | 564.4921 | 104.7921 | 21.2929 | 0.0017444 | 0.12522 | 0.30524
81 | 0.46286 | 564.3076 | 108.8488 | 0.46286 | 3.8908 | 484.1832 | 0.013741 | 4.424e-05 | 0.0032248 | 7.7423 | 0.46286 | 564.3088 | 108.8488 | 21.2987 | 0.0017417 | 0.12696 | 0.30482
82 | 0.46857 | 565.5904 | 97.1859 | 0.46857 | 3.8996 | 432.3043 | 0.013745 | 4.4294e-05 | 0.0032691 | 7.7518 | 0.46857 | 565.5916 | 97.1859 | 21.3043 | 0.0017439 | 0.12871 | 0.30519
83 | 0.47429 | 566.8726 | 97.693 | 0.47429 | 3.9085 | 434.5599 | 0.013748 | 4.4348e-05 | 0.0033135 | 7.7613 | 0.47429 | 566.8739 | 97.693 | 21.3095 | 0.001746 | 0.13045 | 0.30557
84 | 0.48 | 567.7889 | 100.2284 | 0.48 | 3.9148 | 445.8379 | 0.013751 | 4.4382e-05 | 0.0033578 | 7.7659 | 0.48 | 567.7902 | 100.2284 | 21.3144 | 0.0017473 | 0.1322 | 0.30575
85 | 0.48572 | 568.5214 | 94.1434 | 0.48572 | 3.9198 | 418.7706 | 0.013754 | 4.4387e-05 | 0.0034022 | 7.7681 | 0.48572 | 568.5226 | 94.1434 | 21.319 | 0.0017475 | 0.13395 | 0.30583
86 | 0.49143 | 566.3228 | 99.7213 | 0.49143 | 3.9047 | 443.5823 | 0.013757 | 4.4171e-05 | 0.0034464 | 7.7303 | 0.49143 | 566.3241 | 99.7213 | 21.3233 | 0.001739 | 0.13569 | 0.30434
87 | 0.49714 | 569.9874 | 95.6647 | 0.49714 | 3.9299 | 425.5375 | 0.01376 | 4.442e-05 | 0.0034908 | 7.7726 | 0.49714 | 569.9887 | 95.6647 | 21.3273 | 0.0017488 | 0.13743 | 0.30601
88 | 0.50286 | 574.9337 | 108.3417 | 0.50286 | 3.964 | 481.9276 | 0.013762 | 4.4754e-05 | 0.0035356 | 7.8323 | 0.50286 | 574.935 | 108.3417 | 21.3311 | 0.001762 | 0.1392 | 0.30836
89 | 0.50857 | 572.7352 | 101.7496 | 0.50857 | 3.9489 | 452.6047 | 0.013764 | 4.4539e-05 | 0.0035801 | 7.7948 | 0.50857 | 572.7364 | 101.7496 | 21.3345 | 0.0017535 | 0.14095 | 0.30688
90 | 0.51429 | 573.4682 | 102.7638 | 0.51429 | 3.9539 | 457.116 | 0.013766 | 4.4553e-05 | 0.0036247 | 7.7972 | 0.51429 | 573.4695 | 102.7638 | 21.3376 | 0.0017541 | 0.1427 | 0.30698
91 | 0.52 | 572.5519 | 107.3275 | 0.52 | 3.9476 | 477.4164 | 0.013768 | 4.4448e-05 | 0.0036691 | 7.7773 | 0.52 | 572.5532 | 107.3275 | 21.3403 | 0.0017499 | 0.14445 | 0.30619
92 | 0.52572 | 570.5366 | 100.2284 | 0.52572 | 3.9337 | 445.8379 | 0.01377 | 4.4242e-05 | 0.0037134 | 7.7427 | 0.52572 | 570.5379 | 100.2284 | 21.3428 | 0.0017418 | 0.1462 | 0.30483
93 | 0.53143 | 574.2012 | 103.778 | 0.53143 | 3.959 | 461.6272 | 0.013771 | 4.4485e-05 | 0.0037578 | 7.7852 | 0.53143 | 574.2025 | 103.7779 | 21.345 | 0.0017514 | 0.14795 | 0.3065
94 | 0.53714 | 575.6667 | 107.3275 | 0.53714 | 3.9691 | 477.4164 | 0.013772 | 4.4565e-05 | 0.0038024 | 7.7979 | 0.53714 | 575.668 | 107.3275 | 21.3468 | 0.0017545 | 0.1497 | 0.307
95 | 0.54286 | 577.8652 | 96.6788 | 0.54286 | 3.9842 | 430.0487 | 0.013773 | 4.4686e-05 | 0.0038471 | 7.8205 | 0.54286 | 577.8665 | 96.6788 | 21.3484 | 0.0017593 | 0.15146 | 0.30789
96 | 0.54857 | 578.415 | 100.2284 | 0.54857 | 3.988 | 445.8379 | 0.013774 | 4.4688e-05 | 0.0038918 | 7.8209 | 0.54857 | 578.4163 | 100.2284 | 21.3496 | 0.0017594 | 0.15322 | 0.30791
97 | 0.55429 | 578.5983 | 98.7071 | 0.55429 | 3.9893 | 439.0711 | 0.013775 | 4.4663e-05 | 0.0039364 | 7.8164 | 0.55429 | 578.5996 | 98.7071 | 21.3506 | 0.0017584 | 0.15498 | 0.30773
98 | 0.56 | 578.5983 | 102.7638 | 0.56 | 3.9893 | 457.116 | 0.013775 | 4.4631e-05 | 0.0039811 | 7.8095 | 0.56 | 578.5996 | 102.7638 | 21.3512 | 0.0017571 | 0.15674 | 0.30746
99 | 0.56572 | 578.2318 | 104.7921 | 0.56572 | 3.9868 | 466.1384 | 0.013775 | 4.4556e-05 | 0.0040256 | 7.7977 | 0.56572 | 578.233 | 104.7921 | 21.3515 | 0.0017542 | 0.15849 | 0.307
100 | 0.57143 | 579.1475 | 98.7071 | 0.57143 | 3.9931 | 439.0711 | 0.013775 | 4.4588e-05 | 0.0040702 | 7.8034 | 0.57143 | 579.1488 | 98.7071 | 21.3515 | 0.0017554 | 0.16024 | 0.30722
101 | 0.57714 | 582.2623 | 103.778 | 0.57714 | 4.0146 | 461.6272 | 0.013775 | 4.4798e-05 | 0.004115 | 7.8386 | 0.57714 | 582.2636 | 103.7779 | 21.3512 | 0.0017637 | 0.16201 | 0.30861
102 | 0.58286 | 580.247 | 101.2426 | 0.58286 | 4.0007 | 450.3491 | 0.013775 | 4.4597e-05 | 0.0041596 | 7.8049 | 0.58286 | 580.2483 | 101.2425 | 21.3506 | 0.0017558 | 0.16376 | 0.30728
103 | 0.58857 | 585.5598 | 98.2001 | 0.58857 | 4.0373 | 436.8155 | 0.013774 | 4.4968e-05 | 0.0042046 | 7.8698 | 0.58857 | 585.5611 | 98.2001 | 21.3496 | 0.0017704 | 0.16553 | 0.30984
104 | 0.59429 | 582.9947 | 107.3275 | 0.59429 | 4.0196 | 477.4164 | 0.013773 | 4.4734e-05 | 0.0042493 | 7.8289 | 0.59429 | 582.996 | 107.3275 | 21.3484 | 0.0017612 | 0.1673 | 0.30822
105 | 0.6 | 582.4456 | 109.3558 | 0.6 | 4.0158 | 486.4389 | 0.013772 | 4.4664e-05 | 0.004294 | 7.8152 | 0.6 | 582.4468 | 109.3558 | 21.3468 | 0.0017584 | 0.16905 | 0.30769
106 | 0.60572 | 584.2776 | 95.6647 | 0.60572 | 4.0285 | 425.5375 | 0.013771 | 4.4761e-05 | 0.0043387 | 7.8335 | 0.60572 | 584.2788 | 95.6647 | 21.345 | 0.0017622 | 0.17082 | 0.30841
107 | 0.61143 | 582.9947 | 97.1859 | 0.61143 | 4.0196 | 432.3043 | 0.01377 | 4.4627e-05 | 0.0043834 | 7.8101 | 0.61143 | 582.996 | 97.1859 | 21.3428 | 0.001757 | 0.17257 | 0.30749
108 | 0.61714 | 583.3613 | 107.3275 | 0.61714 | 4.0221 | 477.4164 | 0.013768 | 4.4628e-05 | 0.004428 | 7.809 | 0.61714 | 583.3626 | 107.3275 | 21.3403 | 0.001757 | 0.17433 | 0.30744
109 | 0.62286 | 586.2928 | 109.3558 | 0.62286 | 4.0423 | 486.4389 | 0.013766 | 4.481e-05 | 0.0044728 | 7.8421 | 0.62286 | 586.2941 | 109.3558 | 21.3375 | 0.0017642 | 0.17609 | 0.30875
110 | 0.62857 | 586.1096 | 105.8063 | 0.62857 | 4.0411 | 470.6496 | 0.013764 | 4.4762e-05 | 0.0045176 | 7.8337 | 0.62857 | 586.1109 | 105.8063 | 21.3344 | 0.0017623 | 0.17786 | 0.30841
111 | 0.63429 | 590.5066 | 110.8771 | 0.63429 | 4.0714 | 493.2057 | 0.013762 | 4.5064e-05 | 0.0045626 | 7.8865 | 0.63429 | 590.5079 | 110.8771 | 21.3309 | 0.0017742 | 0.17963 | 0.31049
112 | 0.64 | 589.9568 | 100.2284 | 0.64 | 4.0676 | 445.8379 | 0.013759 | 4.4996e-05 | 0.0046076 | 7.8733 | 0.64 | 589.9581 | 100.2284 | 21.3272 | 0.0017715 | 0.1814 | 0.30997
113 | 0.64572 | 595.0869 | 94.1434 | 0.64572 | 4.103 | 418.7706 | 0.013757 | 4.5346e-05 | 0.004653 | 7.9359 | 0.64572 | 595.0882 | 94.1434 | 21.323 | 0.0017853 | 0.18319 | 0.31244
114 | 0.65143 | 593.9874 | 99.7213 | 0.65143 | 4.0954 | 443.5823 | 0.013754 | 4.5229e-05 | 0.0046982 | 7.9155 | 0.65143 | 593.9887 | 99.7213 | 21.3186 | 0.0017807 | 0.18497 | 0.31163
115 | 0.65714 | 596.3692 | 121.5258 | 0.65714 | 4.1118 | 540.5734 | 0.013751 | 4.5386e-05 | 0.0047436 | 7.9415 | 0.65714 | 596.3705 | 121.5258 | 21.3139 | 0.0017868 | 0.18676 | 0.31266
116 | 0.66286 | 596.3692 | 100.2284 | 0.66286 | 4.1118 | 445.8379 | 0.013748 | 4.5346e-05 | 0.0047889 | 7.9359 | 0.66286 | 596.3705 | 100.2284 | 21.3088 | 0.0017853 | 0.18854 | 0.31244
117 | 0.66857 | 597.8352 | 102.2567 | 0.66857 | 4.1219 | 454.8604 | 0.013744 | 4.5425e-05 | 0.0048344 | 7.9498 | 0.66857 | 597.8365 | 102.2567 | 21.3034 | 0.0017884 | 0.19033 | 0.31299
118 | 0.67429 | 598.7509 | 117.9762 | 0.67429 | 4.1282 | 524.7842 | 0.01374 | 4.5464e-05 | 0.0048798 | 7.9565 | 0.67429 | 598.7523 | 117.9762 | 21.2976 | 0.0017899 | 0.19212 | 0.31325
119 | 0.68 | 600.0338 | 105.8063 | 0.68 | 4.1371 | 470.6496 | 0.013736 | 4.5538e-05 | 0.0049254 | 7.9682 | 0.68 | 600.0351 | 105.8063 | 21.2916 | 0.0017928 | 0.19391 | 0.31371
120 | 0.68572 | 602.7815 | 109.3558 | 0.68572 | 4.156 | 486.4389 | 0.013732 | 4.5708e-05 | 0.0049711 | 7.9993 | 0.68572 | 602.7828 | 109.3558 | 21.2852 | 0.0017995 | 0.19571 | 0.31493
121 | 0.69143 | 600.5829 | 104.285 | 0.69143 | 4.1409 | 463.8828 | 0.013728 | 4.5511e-05 | 0.0050166 | 7.9648 | 0.69143 | 600.5843 | 104.285 | 21.2785 | 0.0017918 | 0.1975 | 0.31358
122 | 0.69714 | 600.2164 | 105.8063 | 0.69714 | 4.1383 | 470.6496 | 0.013723 | 4.5462e-05 | 0.005062 | 7.9548 | 0.69714 | 600.2178 | 105.8063 | 21.2714 | 0.0017898 | 0.19929 | 0.31318
123 | 0.70286 | 603.148 | 115.4408 | 0.70286 | 4.1586 | 513.5061 | 0.013719 | 4.5646e-05 | 0.0051077 | 7.9885 | 0.70286 | 603.1493 | 115.4408 | 21.2641 | 0.0017971 | 0.20109 | 0.31451
124 | 0.70857 | 602.049 | 105.8063 | 0.70857 | 4.151 | 470.6496 | 0.013714 | 4.5535e-05 | 0.0051532 | 7.969 | 0.70857 | 602.0503 | 105.8063 | 21.2564 | 0.0017927 | 0.20288 | 0.31374
125 | 0.71429 | 603.6978 | 106.3134 | 0.71429 | 4.1624 | 472.9052 | 0.013709 | 4.5631e-05 | 0.0051989 | 7.9858 | 0.71429 | 603.6991 | 106.3133 | 21.2484 | 0.0017965 | 0.20468 | 0.3144
126 | 0.72 | 606.4461 | 113.4125 | 0.72 | 4.1813 | 504.4837 | 0.013703 | 4.5819e-05 | 0.0052447 | 8.0173 | 0.72 | 606.4474 | 113.4125 | 21.24 | 0.0018039 | 0.20648 | 0.31564
127 | 0.72572 | 607.545 | 104.285 | 0.72572 | 4.1889 | 463.8828 | 0.013698 | 4.5866e-05 | 0.0052905 | 8.027 | 0.72572 | 607.5464 | 104.285 | 21.2313 | 0.0018058 | 0.20829 | 0.31602
128 | 0.73143 | 607.545 | 105.8063 | 0.73143 | 4.1889 | 470.6496 | 0.013692 | 4.5839e-05 | 0.0053364 | 8.0222 | 0.73143 | 607.5464 | 105.8063 | 21.2222 | 0.0018047 | 0.21009 | 0.31584
129 | 0.73714 | 609.0105 | 112.9054 | 0.73714 | 4.199 | 502.2281 | 0.013686 | 4.5931e-05 | 0.0053823 | 8.0369 | 0.73714 | 609.0119 | 112.9054 | 21.2129 | 0.0018083 | 0.2119 | 0.31641
130 | 0.74286 | 607.1785 | 115.9479 | 0.74286 | 4.1864 | 515.7618 | 0.013679 | 4.5758e-05 | 0.0054281 | 8.0081 | 0.74286 | 607.1799 | 115.9479 | 21.2032 | 0.0018015 | 0.2137 | 0.31528
131 | 0.74857 | 606.2628 | 94.1434 | 0.74857 | 4.18 | 418.7706 | 0.013673 | 4.5664e-05 | 0.0054737 | 7.9916 | 0.74857 | 606.2641 | 94.1434 | 21.1932 | 0.0017978 | 0.2155 | 0.31463
132 | 0.75429 | 607.1785 | 103.778 | 0.75429 | 4.1864 | 461.6272 | 0.013666 | 4.5708e-05 | 0.0055194 | 7.9992 | 0.75429 | 607.1799 | 103.7779 | 21.1829 | 0.0017995 | 0.2173 | 0.31493
133 | 0.76 | 609.1938 | 111.3842 | 0.76 | 4.2002 | 495.4613 | 0.013659 | 4.5843e-05 | 0.0055653 | 8.0215 | 0.76 | 609.1951 | 111.3842 | 21.1722 | 0.0018048 | 0.21911 | 0.31581
134 | 0.76572 | 609.7436 | 123.047 | 0.76572 | 4.204 | 547.3403 | 0.013652 | 4.5852e-05 | 0.0056111 | 8.0244 | 0.76572 | 609.7449 | 123.047 | 21.1612 | 0.0018052 | 0.22091 | 0.31592
135 | 0.77143 | 608.0948 | 109.8629 | 0.77143 | 4.1927 | 488.6945 | 0.013645 | 4.5704e-05 | 0.0056568 | 7.9986 | 0.77143 | 608.0962 | 109.8629 | 21.1499 | 0.0017994 | 0.22271 | 0.31491
136 | 0.77714 | 608.0948 | 100.2284 | 0.77714 | 4.1927 | 445.8379 | 0.013638 | 4.5689e-05 | 0.0057025 | 7.9945 | 0.77714 | 608.0962 | 100.2284 | 21.1383 | 0.0017988 | 0.22451 | 0.31474
137 | 0.78286 | 611.3923 | 110.37 | 0.78286 | 4.2154 | 490.9501 | 0.01363 | 4.5905e-05 | 0.0057484 | 8.0338 | 0.78286 | 611.3937 | 110.37 | 21.1263 | 0.0018073 | 0.22632 | 0.31629
138 | 0.78857 | 610.2933 | 111.3842 | 0.78857 | 4.2078 | 495.4613 | 0.013622 | 4.58e-05 | 0.0057942 | 8.0155 | 0.78857 | 610.2947 | 111.3842 | 21.114 | 0.0018032 | 0.22812 | 0.31557
139 | 0.79429 | 612.8584 | 102.2567 | 0.79429 | 4.2255 | 454.8604 | 0.013614 | 4.5971e-05 | 0.0058402 | 8.0453 | 0.79429 | 612.8597 | 102.2567 | 21.1013 | 0.0018099 | 0.22993 | 0.31674
140 | 0.8 | 611.0258 | 113.4125 | 0.8 | 4.2129 | 504.4837 | 0.013605 | 4.582e-05 | 0.005886 | 8.0175 | 0.8 | 611.0271 | 113.4125 | 21.0884 | 0.0018039 | 0.23173 | 0.31565
141 | 0.80572 | 609.0105 | 104.7921 | 0.80572 | 4.199 | 466.1384 | 0.013597 | 4.564e-05 | 0.0059317 | 7.9874 | 0.80572 | 609.0119 | 104.7921 | 21.0751 | 0.0017968 | 0.23353 | 0.31446
142 | 0.81143 | 610.4766 | 118.4833 | 0.81143 | 4.2091 | 527.0398 | 0.013588 | 4.5729e-05 | 0.0059774 | 8.003 | 0.81143 | 610.4779 | 118.4833 | 21.0615 | 0.0018004 | 0.23533 | 0.31508
143 | 0.81714 | 614.3239 | 106.8204 | 0.81714 | 4.2356 | 475.1608 | 0.013579 | 4.6005e-05 | 0.0060234 | 8.0499 | 0.81714 | 614.3252 | 106.8204 | 21.0476 | 0.0018112 | 0.23714 | 0.31692
144 | 0.82286 | 613.0411 | 113.9196 | 0.82286 | 4.2268 | 506.7393 | 0.01357 | 4.5881e-05 | 0.0060693 | 8.0296 | 0.82286 | 613.0424 | 113.9196 | 21.0333 | 0.0018063 | 0.23895 | 0.31613
145 | 0.82857 | 613.9574 | 108.8488 | 0.82857 | 4.2331 | 484.1832 | 0.01356 | 4.593e-05 | 0.0061152 | 8.0382 | 0.82857 | 613.9587 | 108.8488 | 21.0186 | 0.0018083 | 0.24076 | 0.31647
146 | 0.83429 | 615.2396 | 99.7213 | 0.83429 | 4.2419 | 443.5823 | 0.013551 | 4.6008e-05 | 0.0061612 | 8.0517 | 0.83429 | 615.2409 | 99.7213 | 21.0037 | 0.0018113 | 0.24257 | 0.317
147 | 0.84 | 612.3086 | 110.37 | 0.84 | 4.2217 | 490.9501 | 0.013541 | 4.5778e-05 | 0.006207 | 8.0102 | 0.84 | 612.31 | 110.37 | 20.9884 | 0.0018023 | 0.24437 | 0.31536
148 | 0.84572 | 614.8737 | 111.3842 | 0.84572 | 4.2394 | 495.4613 | 0.013531 | 4.5944e-05 | 0.0062529 | 8.0406 | 0.84572 | 614.875 | 111.3842 | 20.9728 | 0.0018088 | 0.24618 | 0.31656
149 | 0.85143 | 611.2091 | 101.2426 | 0.85143 | 4.2141 | 450.3491 | 0.013521 | 4.5653e-05 | 0.0062986 | 7.9896 | 0.85143 | 611.2104 | 101.2425 | 20.9569 | 0.0017974 | 0.24798 | 0.31455
150 | 0.85714 | 614.5071 | 112.3983 | 0.85714 | 4.2369 | 499.9725 | 0.01351 | 4.589e-05 | 0.0063445 | 8.0298 | 0.85714 | 614.5085 | 112.3983 | 20.9407 | 0.0018067 | 0.24978 | 0.31613
151 | 0.86286 | 616.5224 | 112.9054 | 0.86286 | 4.2508 | 502.2281 | 0.013499 | 4.6016e-05 | 0.0063905 | 8.0532 | 0.86286 | 616.5238 | 112.9054 | 20.9241 | 0.0018117 | 0.25159 | 0.31706
152 | 0.86857 | 612.3086 | 107.8346 | 0.86857 | 4.2217 | 479.672 | 0.013489 | 4.5686e-05 | 0.0064362 | 7.9954 | 0.86857 | 612.31 | 107.8346 | 20.9072 | 0.0017986 | 0.25339 | 0.31478
153 | 0.87429 | 620.0032 | 107.8346 | 0.87429 | 4.2748 | 479.672 | 0.013477 | 4.6244e-05 | 0.0064824 | 8.0931 | 0.87429 | 620.0045 | 107.8346 | 20.8898 | 0.0018206 | 0.25521 | 0.31863
154 | 0.88 | 619.6366 | 100.7355 | 0.88 | 4.2722 | 448.0935 | 0.013466 | 4.6209e-05 | 0.0065286 | 8.0856 | 0.88 | 619.638 | 100.7355 | 20.8722 | 0.0018193 | 0.25703 | 0.31833
155 | 0.88572 | 619.4534 | 113.9196 | 0.88572 | 4.271 | 506.7393 | 0.013454 | 4.6173e-05 | 0.0065748 | 8.0806 | 0.88572 | 619.4547 | 113.9196 | 20.8541 | 0.0018178 | 0.25885 | 0.31813
156 | 0.89143 | 617.9879 | 103.778 | 0.89143 | 4.2609 | 461.6272 | 0.013442 | 4.6049e-05 | 0.0066209 | 8.059 | 0.89143 | 617.9892 | 103.7779 | 20.8358 | 0.001813 | 0.26066 | 0.31728
157 | 0.89714 | 617.8046 | 111.8912 | 0.89714 | 4.2596 | 497.7169 | 0.01343 | 4.603e-05 | 0.0066669 | 8.0542 | 0.89714 | 617.806 | 111.8912 | 20.8172 | 0.0018122 | 0.26248 | 0.31709
158 | 0.90286 | 617.8046 | 112.3983 | 0.90286 | 4.2596 | 499.9725 | 0.013418 | 4.6008e-05 | 0.0067129 | 8.0518 | 0.90286 | 617.806 | 112.3983 | 20.7983 | 0.0018113 | 0.26429 | 0.317
159 | 0.90857 | 620.5529 | 114.4267 | 0.90857 | 4.2786 | 508.9949 | 0.013406 | 4.62e-05 | 0.0067591 | 8.0854 | 0.90857 | 620.5543 | 114.4266 | 20.7789 | 0.0018189 | 0.26611 | 0.31832
160 | 0.91429 | 621.1027 | 118.4833 | 0.91429 | 4.2824 | 527.0398 | 0.013393 | 4.6228e-05 | 0.0068053 | 8.0903 | 0.91429 | 621.1041 | 118.4833 | 20.7592 | 0.00182 | 0.26793 | 0.31852
161 | 0.92 | 619.8199 | 102.7638 | 0.92 | 4.2735 | 457.116 | 0.01338 | 4.6129e-05 | 0.0068515 | 8.0715 | 0.92 | 619.8213 | 102.7638 | 20.7393 | 0.0018161 | 0.26974 | 0.31778
162 | 0.92572 | 618.3544 | 116.9621 | 0.92572 | 4.2634 | 520.273 | 0.013367 | 4.6e-05 | 0.0068975 | 8.0504 | 0.92572 | 618.3558 | 116.962 | 20.719 | 0.001811 | 0.27155 | 0.31695
163 | 0.93143 | 621.286 | 107.3275 | 0.93143 | 4.2836 | 477.4164 | 0.013354 | 4.6207e-05 | 0.0069437 | 8.0866 | 0.93143 | 621.2873 | 107.3275 | 20.6983 | 0.0018192 | 0.27337 | 0.31837
164 | 0.93714 | 619.8199 | 96.6788 | 0.93714 | 4.2735 | 430.0487 | 0.01334 | 4.6095e-05 | 0.0069898 | 8.0657 | 0.93714 | 619.8213 | 96.6788 | 20.6774 | 0.0018148 | 0.27519 | 0.31755
165 | 0.94286 | 622.5682 | 110.8771 | 0.94286 | 4.2925 | 493.2057 | 0.013326 | 4.6281e-05 | 0.007036 | 8.0996 | 0.94286 | 622.5696 | 110.8771 | 20.656 | 0.0018221 | 0.27701 | 0.31888
166 | 0.94857 | 619.2707 | 120.0045 | 0.94857 | 4.2697 | 533.8066 | 0.013312 | 4.6026e-05 | 0.0070821 | 8.055 | 0.94857 | 619.2721 | 120.0045 | 20.6344 | 0.0018121 | 0.27882 | 0.31713
167 | 0.95429 | 622.5682 | 109.3558 | 0.95429 | 4.2925 | 486.4389 | 0.013298 | 4.6262e-05 | 0.0071283 | 8.0963 | 0.95429 | 622.5696 | 109.3558 | 20.6123 | 0.0018213 | 0.28064 | 0.31875
168 | 0.96 | 622.0184 | 110.37 | 0.96 | 4.2887 | 490.9501 | 0.013284 | 4.6221e-05 | 0.0071745 | 8.0876 | 0.96 | 622.0198 | 110.37 | 20.59 | 0.0018197 | 0.28246 | 0.31841
169 | 0.96572 | 620.5529 | 107.8346 | 0.96572 | 4.2786 | 479.672 | 0.013269 | 4.6095e-05 | 0.0072206 | 8.0671 | 0.96572 | 620.5543 | 107.8346 | 20.5674 | 0.0018148 | 0.28428 | 0.3176
170 | 0.97143 | 620.3697 | 110.37 | 0.97143 | 4.2773 | 490.9501 | 0.013254 | 4.6074e-05 | 0.0072667 | 8.0633 | 0.97143 | 620.371 | 110.37 | 20.5444 | 0.0018139 | 0.28609 | 0.31745
171 | 0.97714 | 619.8199 | 110.37 | 0.97714 | 4.2735 | 490.9501 | 0.013239 | 4.6033e-05 | 0.0073127 | 8.0548 | 0.97714 | 619.8213 | 110.37 | 20.5212 | 0.0018123 | 0.2879 | 0.31712
172 | 0.98286 | 621.1027 | 110.37 | 0.98286 | 4.2824 | 490.9501 | 0.013224 | 4.6114e-05 | 0.0073589 | 8.0703 | 0.98286 | 621.1041 | 110.37 | 20.4976 | 0.0018155 | 0.28972 | 0.31773
173 | 0.98857 | 618.3544 | 112.9054 | 0.98857 | 4.2634 | 502.2281 | 0.013209 | 4.5903e-05 | 0.0074048 | 8.0334 | 0.98857 | 618.3558 | 112.9054 | 20.4737 | 0.0018072 | 0.29153 | 0.31628
174 | 0.99429 | 618.9042 | 106.3134 | 0.99429 | 4.2672 | 472.9052 | 0.013193 | 4.5938e-05 | 0.0074507 | 8.0395 | 0.99429 | 618.9055 | 106.3133 | 20.4495 | 0.0018086 | 0.29333 | 0.31652
175 | 1 | 618.1711 | 102.2567 | 1 | 4.2621 | 454.8604 | 0.013177 | 4.5886e-05 | 0.0074966 | 8.029 | 1 | 618.1725 | 102.2567 | 20.425 | 0.0018065 | 0.29514 | 0.3161
176 | 1.0057 | 618.1711 | 121.0187 | 1.0057 | 4.2621 | 538.3178 | 0.013161 | 4.5873e-05 | 0.0075425 | 8.0281 | 1.0057 | 618.1725 | 121.0187 | 20.4002 | 0.001806 | 0.29695 | 0.31607
177 | 1.0114 | 616.3391 | 117.9762 | 1.0114 | 4.2495 | 524.7842 | 0.013145 | 4.5732e-05 | 0.0075882 | 8.0035 | 1.0114 | 616.3405 | 117.9762 | 20.3751 | 0.0018005 | 0.29875 | 0.3151
178 | 1.0171 | 619.0874 | 111.3842 | 1.0171 | 4.2685 | 495.4613 | 0.013129 | 4.594e-05 | 0.0076341 | 8.0385 | 1.0171 | 619.0888 | 111.3842 | 20.3496 | 0.0018087 | 0.30056 | 0.31648
179 | 1.0229 | 618.9042 | 100.7355 | 1.0229 | 4.2672 | 448.0935 | 0.013112 | 4.5914e-05 | 0.00768 | 8.0354 | 1.0229 | 618.9055 | 100.7355 | 20.3238 | 0.0018077 | 0.30236 | 0.31636
180 | 1.0286 | 617.8046 | 102.2567 | 1.0286 | 4.2596 | 454.8604 | 0.013095 | 4.583e-05 | 0.0077259 | 8.0206 | 1.0286 | 617.806 | 102.2567 | 20.2977 | 0.0018043 | 0.30417 | 0.31577
181 | 1.0343 | 619.2707 | 110.8771 | 1.0343 | 4.2697 | 493.2057 | 0.013078 | 4.5935e-05 | 0.0077718 | 8.0391 | 1.0343 | 619.2721 | 110.8771 | 20.2712 | 0.0018085 | 0.30598 | 0.3165
182 | 1.04 | 620.1864 | 107.3275 | 1.04 | 4.276 | 477.4164 | 0.013061 | 4.6009e-05 | 0.0078178 | 8.0506 | 1.04 | 620.1878 | 107.3275 | 20.2444 | 0.0018114 | 0.30779 | 0.31695
183 | 1.0457 | 621.286 | 122.5399 | 1.0457 | 4.2836 | 545.0846 | 0.013043 | 4.608e-05 | 0.0078639 | 8.0645 | 1.0457 | 621.2873 | 122.5399 | 20.2171 | 0.0018142 | 0.3096 | 0.3175
184 | 1.0514 | 617.6214 | 107.8346 | 1.0514 | 4.2584 | 479.672 | 0.013026 | 4.5807e-05 | 0.0079097 | 8.0166 | 1.0514 | 617.6227 | 107.8346 | 20.1897 | 0.0018034 | 0.31141 | 0.31562
185 | 1.0571 | 618.9042 | 110.37 | 1.0571 | 4.2672 | 490.9501 | 0.013008 | 4.5909e-05 | 0.0079556 | 8.0331 | 1.0571 | 618.9055 | 110.37 | 20.1619 | 0.0018074 | 0.31321 | 0.31626
186 | 1.0629 | 621.4692 | 106.3134 | 1.0629 | 4.2849 | 472.9052 | 0.012989 | 4.6091e-05 | 0.0080017 | 8.0663 | 1.0629 | 621.4706 | 106.3133 | 20.1337 | 0.0018146 | 0.31503 | 0.31757
187 | 1.0686 | 622.2017 | 109.8629 | 1.0686 | 4.2899 | 488.6945 | 0.012971 | 4.6145e-05 | 0.0080479 | 8.0758 | 1.0686 | 622.203 | 109.8629 | 20.1051 | 0.0018167 | 0.31684 | 0.31794
188 | 1.0743 | 619.4534 | 109.3558 | 1.0743 | 4.271 | 486.4389 | 0.012952 | 4.5941e-05 | 0.0080938 | 8.0401 | 1.0743 | 619.4547 | 109.3558 | 20.0763 | 0.0018087 | 0.31865 | 0.31654
189 | 1.08 | 618.5377 | 108.3417 | 1.08 | 4.2647 | 481.9276 | 0.012934 | 4.5882e-05 | 0.0081397 | 8.0284 | 1.08 | 618.539 | 108.3417 | 20.0472 | 0.0018064 | 0.32046 | 0.31608
190 | 1.0857 | 625.683 | 109.8629 | 1.0857 | 4.3139 | 488.6945 | 0.012914 | 4.6405e-05 | 0.0081861 | 8.1213 | 1.0857 | 625.6844 | 109.8629 | 20.0175 | 0.001827 | 0.32229 | 0.31974
191 | 1.0914 | 621.4692 | 107.3275 | 1.0914 | 4.2849 | 477.4164 | 0.012895 | 4.6094e-05 | 0.0082322 | 8.0669 | 1.0914 | 621.4706 | 107.3275 | 19.9876 | 0.0018147 | 0.3241 | 0.3176
192 | 1.0971 | 621.6519 | 105.8063 | 1.0971 | 4.2861 | 470.6496 | 0.012876 | 4.6118e-05 | 0.0082783 | 8.0697 | 1.0971 | 621.6533 | 105.8063 | 19.9574 | 0.0018157 | 0.32592 | 0.3177
193 | 1.1029 | 622.5682 | 113.9196 | 1.1029 | 4.2925 | 506.7393 | 0.012856 | 4.6181e-05 | 0.0083245 | 8.082 | 1.1029 | 622.5696 | 113.9196 | 19.9268 | 0.0018181 | 0.32774 | 0.31819
194 | 1.1086 | 623.118 | 110.8771 | 1.1086 | 4.2962 | 493.2057 | 0.012836 | 4.6224e-05 | 0.0083707 | 8.0897 | 1.1086 | 623.1193 | 110.8771 | 19.8958 | 0.0018199 | 0.32956 | 0.31849
195 | 1.1143 | 624.5835 | 111.3842 | 1.1143 | 4.3064 | 495.4613 | 0.012816 | 4.6337e-05 | 0.008417 | 8.1093 | 1.1143 | 624.5848 | 111.3842 | 19.8644 | 0.0018243 | 0.33138 | 0.31926
196 | 1.12 | 624.4002 | 108.3417 | 1.12 | 4.3051 | 481.9276 | 0.012795 | 4.6335e-05 | 0.0084634 | 8.1076 | 1.12 | 624.4016 | 108.3417 | 19.8327 | 0.0018242 | 0.3332 | 0.3192
197 | 1.1257 | 622.7515 | 120.5116 | 1.1257 | 4.2937 | 536.0622 | 0.012775 | 4.6209e-05 | 0.0085096 | 8.087 | 1.1257 | 622.7528 | 120.5116 | 19.8007 | 0.0018193 | 0.33502 | 0.31839
198 | 1.1314 | 626.049 | 122.0329 | 1.1314 | 4.3165 | 542.829 | 0.012754 | 4.6459e-05 | 0.008556 | 8.1307 | 1.1314 | 626.0503 | 122.0329 | 19.7683 | 0.0018291 | 0.33685 | 0.32011
199 | 1.1371 | 623.4845 | 110.8771 | 1.1371 | 4.2988 | 493.2057 | 0.012733 | 4.6282e-05 | 0.0086023 | 8.0983 | 1.1371 | 623.4859 | 110.8771 | 19.7356 | 0.0018221 | 0.33867 | 0.31883
200 | 1.1429 | 623.8504 | 124.0612 | 1.1429 | 4.3013 | 551.8515 | 0.012711 | 4.6307e-05 | 0.0086486 | 8.1041 | 1.1429 | 623.8518 | 124.0612 | 19.7026 | 0.0018231 | 0.3405 | 0.31906
201 | 1.1486 | 626.5987 | 111.8912 | 1.1486 | 4.3202 | 497.7169 | 0.01269 | 4.6517e-05 | 0.0086951 | 8.1409 | 1.1486 | 626.6001 | 111.8912 | 19.6691 | 0.0018314 | 0.34233 | 0.32051
202 | 1.1543 | 622.2017 | 117.9762 | 1.1543 | 4.2899 | 524.7842 | 0.012668 | 4.6197e-05 | 0.0087413 | 8.0849 | 1.1543 | 622.203 | 117.9762 | 19.6354 | 0.0018188 | 0.34415 | 0.3183
203 | 1.16 | 621.6519 | 120.0045 | 1.16 | 4.2861 | 533.8066 | 0.012646 | 4.6172e-05 | 0.0087875 | 8.079 | 1.16 | 621.6533 | 120.0045 | 19.6015 | 0.0018178 | 0.34597 | 0.31807
204 | 1.1657 | 621.1027 | 121.5258 | 1.1657 | 4.2824 | 540.5734 | 0.012624 | 4.613e-05 | 0.0088336 | 8.0732 | 1.1657 | 621.1041 | 121.5258 | 19.5673 | 0.0018162 | 0.34778 | 0.31784
205 | 1.1714 | 619.8199 | 115.4408 | 1.1714 | 4.2735 | 513.5061 | 0.012602 | 4.6043e-05 | 0.0088797 | 8.058 | 1.1714 | 619.8213 | 115.4408 | 19.5328 | 0.0018127 | 0.34959 | 0.31724
206 | 1.1771 | 620.1864 | 112.3983 | 1.1771 | 4.276 | 499.9725 | 0.012579 | 4.6087e-05 | 0.0089258 | 8.0642 | 1.1771 | 620.1878 | 112.3983 | 19.4979 | 0.0018144 | 0.35141 | 0.31749
207 | 1.1829 | 621.4692 | 109.3558 | 1.1829 | 4.2849 | 486.4389 | 0.012557 | 4.6183e-05 | 0.008972 | 8.0825 | 1.1829 | 621.4706 | 109.3558 | 19.4626 | 0.0018182 | 0.35323 | 0.31821
208 | 1.1886 | 618.9042 | 123.047 | 1.1886 | 4.2672 | 547.3403 | 0.012534 | 4.6002e-05 | 0.009018 | 8.0507 | 1.1886 | 618.9055 | 123.047 | 19.4272 | 0.0018111 | 0.35504 | 0.31696
209 | 1.1943 | 619.4534 | 121.0187 | 1.1943 | 4.271 | 538.3178 | 0.012511 | 4.6053e-05 | 0.009064 | 8.0596 | 1.1943 | 619.4547 | 121.0187 | 19.3914 | 0.0018131 | 0.35685 | 0.31731
210 | 1.2 | 615.9726 | 120.0045 | 1.2 | 4.247 | 533.8066 | 0.012487 | 4.5812e-05 | 0.0091098 | 8.0161 | 1.2 | 615.974 | 120.0045 | 19.3554 | 0.0018036 | 0.35865 | 0.3156
211 | 1.2057 | 617.8046 | 110.37 | 1.2057 | 4.2596 | 490.9501 | 0.012464 | 4.5951e-05 | 0.0091558 | 8.0418 | 1.2057 | 617.806 | 110.37 | 19.319 | 0.0018091 | 0.36046 | 0.31661
212 | 1.2114 | 617.4381 | 114.4267 | 1.2114 | 4.2571 | 508.9949 | 0.01244 | 4.5935e-05 | 0.0092017 | 8.039 | 1.2114 | 617.4395 | 114.4266 | 19.2823 | 0.0018085 | 0.36227 | 0.3165
213 | 1.2171 | 617.6214 | 125.5824 | 1.2171 | 4.2584 | 558.6183 | 0.012416 | 4.5968e-05 | 0.0092477 | 8.0434 | 1.2171 | 617.6227 | 125.5824 | 19.2452 | 0.0018098 | 0.36408 | 0.31667
214 | 1.2229 | 617.6214 | 110.37 | 1.2229 | 4.2584 | 490.9501 | 0.012392 | 4.5972e-05 | 0.0092936 | 8.0456 | 1.2229 | 617.6227 | 110.37 | 19.2078 | 0.0018099 | 0.36589 | 0.31675
215 | 1.2286 | 614.5071 | 105.2992 | 1.2286 | 4.2369 | 468.394 | 0.012368 | 4.5753e-05 | 0.0093394 | 8.0072 | 1.2286 | 614.5085 | 105.2992 | 19.1702 | 0.0018013 | 0.36769 | 0.31524
216 | 1.2343 | 617.4381 | 109.3558 | 1.2343 | 4.2571 | 486.4389 | 0.012343 | 4.5984e-05 | 0.0093854 | 8.0476 | 1.2343 | 617.4395 | 109.3558 | 19.1321 | 0.0018104 | 0.3695 | 0.31684
217 | 1.24 | 615.7894 | 112.3983 | 1.24 | 4.2457 | 499.9725 | 0.012319 | 4.5883e-05 | 0.0094313 | 8.0285 | 1.24 | 615.7907 | 112.3983 | 19.0938 | 0.0018064 | 0.37131 | 0.31608
218 | 1.2457 | 615.4228 | 112.9054 | 1.2457 | 4.2432 | 502.2281 | 0.012294 | 4.5861e-05 | 0.0094771 | 8.0261 | 1.2457 | 615.4242 | 112.9054 | 19.0552 | 0.0018056 | 0.37312 | 0.31599
219 | 1.2514 | 615.9726 | 108.8488 | 1.2514 | 4.247 | 484.1832 | 0.012268 | 4.5917e-05 | 0.009523 | 8.0358 | 1.2514 | 615.974 | 108.8488 | 19.0162 | 0.0018077 | 0.37492 | 0.31637
220 | 1.2571 | 612.4919 | 107.8346 | 1.2571 | 4.223 | 479.672 | 0.012243 | 4.568e-05 | 0.0095687 | 7.993 | 1.2571 | 612.4932 | 107.8346 | 18.977 | 0.0017984 | 0.37672 | 0.31468
221 | 1.2629 | 614.5071 | 109.3558 | 1.2629 | 4.2369 | 486.4389 | 0.012218 | 4.5837e-05 | 0.0096146 | 8.0219 | 1.2629 | 614.5085 | 109.3558 | 18.9374 | 0.0018046 | 0.37853 | 0.31582
222 | 1.2686 | 610.6599 | 105.8063 | 1.2686 | 4.2104 | 470.6496 | 0.012192 | 4.5566e-05 | 0.0096601 | 7.9744 | 1.2686 | 610.6612 | 105.8063 | 18.8977 | 0.0017939 | 0.38032 | 0.31395
223 | 1.2743 | 608.6446 | 98.2001 | 1.2743 | 4.1965 | 436.8155 | 0.012166 | 4.5431e-05 | 0.0097056 | 7.9509 | 1.2743 | 608.6459 | 98.2001 | 18.8579 | 0.0017886 | 0.38211 | 0.31303
224 | 1.28 | 608.6446 | 100.7355 | 1.28 | 4.1965 | 448.0935 | 0.01214 | 4.5456e-05 | 0.009751 | 7.9537 | 1.28 | 608.6459 | 100.7355 | 18.8176 | 0.0017896 | 0.3839 | 0.31314
225 | 1.2857 | 606.4461 | 120.0045 | 1.2857 | 4.1813 | 533.8066 | 0.012114 | 4.53e-05 | 0.0097963 | 7.9279 | 1.2857 | 606.4474 | 120.0045 | 18.7772 | 0.0017835 | 0.38568 | 0.31212
226 | 1.2914 | 608.8273 | 110.37 | 1.2914 | 4.1977 | 490.9501 | 0.012088 | 4.5495e-05 | 0.0098418 | 7.9621 | 1.2914 | 608.8286 | 110.37 | 18.7363 | 0.0017911 | 0.38747 | 0.31347
227 | 1.2971 | 605.1633 | 109.8629 | 1.2971 | 4.1725 | 488.6945 | 0.012061 | 4.5247e-05 | 0.0098871 | 7.9172 | 1.2971 | 605.1646 | 109.8629 | 18.6953 | 0.0017814 | 0.38925 | 0.3117
228 | 1.3029 | 604.4302 | 108.3417 | 1.3029 | 4.1674 | 481.9276 | 0.012035 | 4.5202e-05 | 0.0099323 | 7.9107 | 1.3029 | 604.4316 | 108.3417 | 18.654 | 0.0017796 | 0.39103 | 0.31145
229 | 1.3086 | 603.3312 | 109.8629 | 1.3086 | 4.1598 | 488.6945 | 0.012008 | 4.5138e-05 | 0.0099774 | 7.8995 | 1.3086 | 603.3326 | 109.8629 | 18.6125 | 0.0017771 | 0.39281 | 0.31101
230 | 1.3143 | 604.4302 | 109.8629 | 1.3143 | 4.1674 | 488.6945 | 0.011981 | 4.5239e-05 | 0.010023 | 7.9172 | 1.3143 | 604.4316 | 109.8629 | 18.5705 | 0.0017811 | 0.39459 | 0.3117
231 | 1.32 | 603.148 | 106.8204 | 1.32 | 4.1586 | 475.1608 | 0.011954 | 4.517e-05 | 0.010068 | 7.9038 | 1.32 | 603.1493 | 106.8204 | 18.5283 | 0.0017784 | 0.39637 | 0.31117
232 | 1.3257 | 600.2164 | 112.9054 | 1.3257 | 4.1383 | 502.2281 | 0.011926 | 4.4962e-05 | 0.010113 | 7.8688 | 1.3257 | 600.2178 | 112.9054 | 18.486 | 0.0017702 | 0.39814 | 0.30979
233 | 1.3314 | 599.8505 | 106.3134 | 1.3314 | 4.1358 | 472.9052 | 0.011899 | 4.4955e-05 | 0.010158 | 7.8674 | 1.3314 | 599.8518 | 106.3133 | 18.4433 | 0.0017699 | 0.39991 | 0.30974
234 | 1.3371 | 596.0026 | 95.6647 | 1.3371 | 4.1093 | 425.5375 | 0.011871 | 4.4694e-05 | 0.010202 | 7.8205 | 1.3371 | 596.004 | 95.6647 | 18.4006 | 0.0017596 | 0.40167 | 0.30789
235 | 1.3429 | 593.4382 | 100.2284 | 1.3429 | 4.0916 | 445.8379 | 0.011844 | 4.4514e-05 | 0.010247 | 7.7904 | 1.3429 | 593.4395 | 100.2284 | 18.3578 | 0.0017525 | 0.40342 | 0.30671
236 | 1.3486 | 596.0026 | 102.7638 | 1.3486 | 4.1093 | 457.116 | 0.011816 | 4.4728e-05 | 0.010292 | 7.8277 | 1.3486 | 596.004 | 102.7638 | 18.3144 | 0.0017609 | 0.40518 | 0.30818
237 | 1.3543 | 595.6367 | 108.8488 | 1.3543 | 4.1068 | 484.1832 | 0.011788 | 4.4721e-05 | 0.010336 | 7.8267 | 1.3543 | 595.638 | 108.8488 | 18.2707 | 0.0017607 | 0.40694 | 0.30814
238 | 1.36 | 592.8884 | 110.8771 | 1.36 | 4.0878 | 493.2057 | 0.011759 | 4.4545e-05 | 0.010381 | 7.7943 | 1.36 | 592.8897 | 110.8771 | 18.2269 | 0.0017537 | 0.4087 | 0.30686
239 | 1.3657 | 589.7736 | 108.3417 | 1.3657 | 4.0663 | 481.9276 | 0.011731 | 4.4325e-05 | 0.010425 | 7.7572 | 1.3657 | 589.7749 | 108.3417 | 18.183 | 0.0017451 | 0.41044 | 0.3054
240 | 1.3714 | 589.2244 | 105.8063 | 1.3714 | 4.0626 | 470.6496 | 0.011702 | 4.4306e-05 | 0.01047 | 7.7539 | 1.3714 | 589.2257 | 105.8063 | 18.1389 | 0.0017443 | 0.41219 | 0.30527
241 | 1.3771 | 588.3081 | 108.3417 | 1.3771 | 4.0562 | 481.9276 | 0.011674 | 4.4267e-05 | 0.010514 | 7.7458 | 1.3771 | 588.3094 | 108.3417 | 18.0944 | 0.0017428 | 0.41393 | 0.30495
242 | 1.3829 | 587.5751 | 100.2284 | 1.3829 | 4.0512 | 445.8379 | 0.011645 | 4.4227e-05 | 0.010558 | 7.7401 | 1.3829 | 587.5764 | 100.2284 | 18.0497 | 0.0017412 | 0.41567 | 0.30473
243 | 1.3886 | 585.0106 | 103.778 | 1.3886 | 4.0335 | 461.6272 | 0.011616 | 4.4057e-05 | 0.010602 | 7.7104 | 1.3886 | 585.0119 | 103.7779 | 18.0049 | 0.0017345 | 0.41741 | 0.30356
244 | 1.3943 | 582.6288 | 117.4691 | 1.3943 | 4.0171 | 522.5286 | 0.011587 | 4.3901e-05 | 0.010646 | 7.6831 | 1.3943 | 582.6301 | 117.4691 | 17.9599 | 0.0017284 | 0.41913 | 0.30249
245 | 1.4 | 581.5293 | 102.2567 | 1.4 | 4.0095 | 454.8604 | 0.011558 | 4.385e-05 | 0.01069 | 7.6728 | 1.4 | 581.5305 | 102.2567 | 17.9147 | 0.0017264 | 0.42086 | 0.30208
246 | 1.4057 | 582.2623 | 104.7921 | 1.4057 | 4.0146 | 466.1384 | 0.011528 | 4.3922e-05 | 0.010734 | 7.6867 | 1.4057 | 582.2636 | 104.7921 | 17.869 | 0.0017292 | 0.42259 | 0.30263
247 | 1.4114 | 578.9642 | 99.2142 | 1.4114 | 3.9918 | 441.3267 | 0.011499 | 4.3698e-05 | 0.010777 | 7.6475 | 1.4114 | 578.9655 | 99.2142 | 17.8234 | 0.0017204 | 0.42431 | 0.30108
248 | 1.4171 | 577.1322 | 106.8204 | 1.4171 | 3.9792 | 475.1608 | 0.011469 | 4.3592e-05 | 0.010821 | 7.6276 | 1.4171 | 577.1335 | 106.8204 | 17.7775 | 0.0017162 | 0.42603 | 0.3003
249 | 1.4229 | 576.5824 | 117.4691 | 1.4229 | 3.9754 | 522.5286 | 0.01144 | 4.3568e-05 | 0.010865 | 7.6248 | 1.4229 | 576.5837 | 117.4691 | 17.7314 | 0.0017153 | 0.42774 | 0.30019
250 | 1.4286 | 576.3998 | 106.3134 | 1.4286 | 3.9741 | 472.9052 | 0.01141 | 4.358e-05 | 0.010908 | 7.6268 | 1.4286 | 576.401 | 106.3133 | 17.6849 | 0.0017157 | 0.42946 | 0.30027
251 | 1.4343 | 575.6667 | 93.6363 | 1.4343 | 3.9691 | 416.515 | 0.011379 | 4.355e-05 | 0.010952 | 7.6217 | 1.4343 | 575.668 | 93.6363 | 17.6382 | 0.0017146 | 0.43117 | 0.30007
252 | 1.44 | 575.85 | 105.8063 | 1.44 | 3.9703 | 470.6496 | 0.011349 | 4.3598e-05 | 0.010995 | 7.6287 | 1.44 | 575.8512 | 105.8063 | 17.5912 | 0.0017165 | 0.43289 | 0.30034
253 | 1.4457 | 570.7199 | 103.2709 | 1.4457 | 3.935 | 459.3716 | 0.011319 | 4.3229e-05 | 0.011039 | 7.5654 | 1.4457 | 570.7211 | 103.2709 | 17.5443 | 0.0017019 | 0.43459 | 0.29785
254 | 1.4514 | 570.3534 | 105.2992 | 1.4514 | 3.9324 | 468.394 | 0.011288 | 4.3228e-05 | 0.011082 | 7.5652 | 1.4514 | 570.3546 | 105.2992 | 17.497 | 0.0017019 | 0.43629 | 0.29784
255 | 1.4571 | 567.0559 | 102.2567 | 1.4571 | 3.9097 | 454.8604 | 0.011258 | 4.3012e-05 | 0.011125 | 7.5262 | 1.4571 | 567.0571 | 102.2567 | 17.4497 | 0.0016934 | 0.43799 | 0.29631
256 | 1.4629 | 564.4908 | 87.5514 | 1.4629 | 3.892 | 389.4477 | 0.011227 | 4.2837e-05 | 0.011168 | 7.4969 | 1.4629 | 564.4921 | 87.5514 | 17.4024 | 0.0016865 | 0.43967 | 0.29515
257 | 1.4686 | 565.9563 | 96.1717 | 1.4686 | 3.9021 | 427.7931 | 0.011196 | 4.2976e-05 | 0.011211 | 7.5212 | 1.4686 | 565.9576 | 96.1717 | 17.3545 | 0.001692 | 0.44136 | 0.29611
258 | 1.4743 | 565.0406 | 106.3134 | 1.4743 | 3.8958 | 472.9052 | 0.011165 | 4.2934e-05 | 0.011254 | 7.5139 | 1.4743 | 565.0419 | 106.3133 | 17.3065 | 0.0016903 | 0.44305 | 0.29582
259 | 1.48 | 562.6588 | 99.7213 | 1.48 | 3.8794 | 443.5823 | 0.011134 | 4.2789e-05 | 0.011296 | 7.4872 | 1.48 | 562.6601 | 99.7213 | 17.2583 | 0.0016846 | 0.44474 | 0.29477
260 | 1.4857 | 559.9105 | 93.6363 | 1.4857 | 3.8604 | 416.515 | 0.011103 | 4.2601e-05 | 0.011339 | 7.4555 | 1.4857 | 559.9118 | 93.6363 | 17.21 | 0.0016772 | 0.44642 | 0.29353
261 | 1.4914 | 560.6436 | 87.0443 | 1.4914 | 3.8655 | 387.1921 | 0.011072 | 4.2686e-05 | 0.011382 | 7.4704 | 1.4914 | 560.6448 | 87.0443 | 17.1614 | 0.0016805 | 0.4481 | 0.29411
262 | 1.4971 | 554.4145 | 99.7213 | 1.4971 | 3.8226 | 443.5823 | 0.011041 | 4.2247e-05 | 0.011424 | 7.3924 | 1.4971 | 554.4157 | 99.7213 | 17.113 | 0.0016633 | 0.44976 | 0.29104
263 | 1.5029 | 550.7505 | 102.7638 | 1.5029 | 3.7973 | 457.116 | 0.011009 | 4.1989e-05 | 0.011466 | 7.3485 | 1.5029 | 550.7517 | 102.7638 | 17.0646 | 0.0016531 | 0.45141 | 0.28931
264 | 1.5086 | 552.3992 | 97.1859 | 1.5086 | 3.8087 | 432.3043 | 0.010978 | 4.2144e-05 | 0.011508 | 7.3756 | 1.5086 | 552.4005 | 97.1859 | 17.0157 | 0.0016592 | 0.45307 | 0.29038
265 | 1.5143 | 545.2539 | 100.2284 | 1.5143 | 3.7594 | 445.8379 | 0.010947 | 4.1628e-05 | 0.01155 | 7.2853 | 1.5143 | 545.2551 | 100.2284 | 16.9672 | 0.0016389 | 0.45471 | 0.28682
266 | 1.52 | 534.811 | 100.2284 | 1.52 | 3.6874 | 445.8379 | 0.010916 | 4.0866e-05 | 0.011591 | 7.1507 | 1.52 | 534.8122 | 100.2284 | 16.9193 | 0.0016089 | 0.45632 | 0.28152
267 | 1.5257 | 530.2307 | 97.693 | 1.5257 | 3.6558 | 434.5599 | 0.010885 | 4.0537e-05 | 0.011631 | 7.0944 | 1.5257 | 530.2319 | 97.693 | 16.8715 | 0.001596 | 0.45792 | 0.27931
268 | 1.5314 | 527.2992 | 99.2142 | 1.5314 | 3.6356 | 441.3267 | 0.010854 | 4.0341e-05 | 0.011671 | 7.0601 | 1.5314 | 527.3003 | 99.2142 | 16.8237 | 0.0015882 | 0.4595 | 0.27796
269 | 1.5371 | 522.5362 | 90.0868 | 1.5371 | 3.6028 | 400.7258 | 0.010823 | 4.0012e-05 | 0.011711 | 7.0012 | 1.5371 | 522.5373 | 90.0868 | 16.7761 | 0.0015753 | 0.46108 | 0.27564
270 | 1.5429 | 517.9559 | 95.6647 | 1.5429 | 3.5712 | 425.5375 | 0.010793 | 3.9682e-05 | 0.011751 | 6.9447 | 1.5429 | 517.957 | 95.6647 | 16.7286 | 0.0015623 | 0.46264 | 0.27341
271 | 1.5486 | 512.6425 | 98.7071 | 1.5486 | 3.5345 | 439.0711 | 0.010762 | 3.9303e-05 | 0.01179 | 6.8783 | 1.5486 | 512.6437 | 98.7071 | 16.6813 | 0.0015473 | 0.46419 | 0.2708
272 | 1.5543 | 509.8948 | 92.6222 | 1.5543 | 3.5156 | 412.0038 | 0.010732 | 3.912e-05 | 0.01183 | 6.8463 | 1.5543 | 509.8959 | 92.6222 | 16.634 | 0.0015401 | 0.46573 | 0.26954
273 | 1.56 | 506.5967 | 94.1434 | 1.56 | 3.4929 | 418.7706 | 0.010701 | 3.8901e-05 | 0.011868 | 6.8069 | 1.56 | 506.5978 | 94.1434 | 16.5867 | 0.0015315 | 0.46726 | 0.26799
274 | 1.5657 | 499.4514 | 85.016 | 1.5657 | 3.4436 | 378.1697 | 0.010671 | 3.8373e-05 | 0.011907 | 6.7156 | 1.5657 | 499.4525 | 85.016 | 16.5398 | 0.0015107 | 0.46877 | 0.26439
275 | 1.5714 | 497.6194 | 90.5939 | 1.5714 | 3.431 | 402.9814 | 0.010641 | 3.826e-05 | 0.011945 | 6.6958 | 1.5714 | 497.6205 | 90.5938 | 16.4928 | 0.0015063 | 0.47028 | 0.26361
276 | 1.5771 | 493.2223 | 94.6505 | 1.5771 | 3.4006 | 421.0262 | 0.01061 | 3.7955e-05 | 0.011983 | 6.6414 | 1.5771 | 493.2234 | 94.6505 | 16.446 | 0.0014943 | 0.47177 | 0.26147
277 | 1.5829 | 495.0543 | 92.1151 | 1.5829 | 3.4133 | 409.7482 | 0.01058 | 3.8118e-05 | 0.012021 | 6.6709 | 1.5829 | 495.0554 | 92.1151 | 16.3988 | 0.0015007 | 0.47327 | 0.26263
278 | 1.5886 | 492.4899 | 84.5089 | 1.5886 | 3.3956 | 375.9141 | 0.010549 | 3.7948e-05 | 0.012059 | 6.6412 | 1.5886 | 492.491 | 84.5089 | 16.3515 | 0.001494 | 0.47477 | 0.26146
279 | 1.5943 | 489.7416 | 88.0584 | 1.5943 | 3.3767 | 391.7034 | 0.010519 | 3.7764e-05 | 0.012097 | 6.609 | 1.5943 | 489.7426 | 88.0584 | 16.3043 | 0.0014868 | 0.47625 | 0.2602
280 | 1.6 | 485.711 | 87.5514 | 1.6 | 3.3489 | 389.4477 | 0.010488 | 3.7487e-05 | 0.012134 | 6.5595 | 1.6 | 485.7121 | 87.5514 | 16.2571 | 0.0014759 | 0.47773 | 0.25825
281 | 1.6057 | 485.711 | 88.0584 | 1.6057 | 3.3489 | 391.7034 | 0.010458 | 3.7509e-05 | 0.012172 | 6.5644 | 1.6057 | 485.7121 | 88.0584 | 16.2098 | 0.0014767 | 0.47921 | 0.25844
282 | 1.6114 | 484.2455 | 92.1151 | 1.6114 | 3.3388 | 409.7482 | 0.010427 | 3.7424e-05 | 0.012209 | 6.5495 | 1.6114 | 484.2466 | 92.1151 | 16.1623 | 0.0014734 | 0.48068 | 0.25785
283 | 1.6171 | 485.5278 | 93.6363 | 1.6171 | 3.3476 | 416.515 | 0.010396 | 3.7558e-05 | 0.012247 | 6.5718 | 1.6171 | 485.5288 | 93.6363 | 16.1144 | 0.0014787 | 0.48216 | 0.25873
284 | 1.6229 | 478.0159 | 92.1151 | 1.6229 | 3.2958 | 409.7482 | 0.010366 | 3.6998e-05 | 0.012284 | 6.475 | 1.6229 | 478.017 | 92.1151 | 16.067 | 0.0014566 | 0.48362 | 0.25492
285 | 1.6286 | 477.65 | 84.5089 | 1.6286 | 3.2933 | 375.9141 | 0.010335 | 3.6998e-05 | 0.012321 | 6.475 | 1.6286 | 477.651 | 84.5089 | 16.0195 | 0.0014566 | 0.48507 | 0.25492
286 | 1.6343 | 473.9854 | 87.5514 | 1.6343 | 3.268 | 389.4477 | 0.010304 | 3.6743e-05 | 0.012358 | 6.4303 | 1.6343 | 473.9864 | 87.5514 | 15.972 | 0.0014466 | 0.48652 | 0.25316
287 | 1.64 | 471.2377 | 83.4947 | 1.64 | 3.2491 | 371.4029 | 0.010274 | 3.6564e-05 | 0.012394 | 6.3979 | 1.64 | 471.2387 | 83.4947 | 15.9245 | 0.0014395 | 0.48796 | 0.25189
288 | 1.6457 | 471.7869 | 86.5372 | 1.6457 | 3.2529 | 384.9365 | 0.010243 | 3.6629e-05 | 0.012431 | 6.4104 | 1.6457 | 471.7879 | 86.5372 | 15.8768 | 0.0014421 | 0.4894 | 0.25238
289 | 1.6514 | 468.3061 | 84.0018 | 1.6514 | 3.2289 | 373.6585 | 0.010212 | 3.6387e-05 | 0.012467 | 6.3681 | 1.6514 | 468.3071 | 84.0018 | 15.8292 | 0.0014326 | 0.49083 | 0.25071
290 | 1.6571 | 462.8095 | 84.0018 | 1.6571 | 3.191 | 373.6585 | 0.010182 | 3.5994e-05 | 0.012503 | 6.2982 | 1.6571 | 462.8105 | 84.0018 | 15.7818 | 0.0014171 | 0.49225 | 0.24796
291 | 1.6629 | 459.1455 | 75.8885 | 1.6629 | 3.1657 | 337.5688 | 0.010151 | 3.5731e-05 | 0.012539 | 6.2532 | 1.6629 | 459.1465 | 75.8885 | 15.7347 | 0.0014067 | 0.49366 | 0.24619
292 | 1.6686 | 459.3287 | 84.5089 | 1.6686 | 3.167 | 375.9141 | 0.010121 | 3.5773e-05 | 0.012575 | 6.2607 | 1.6686 | 459.3298 | 84.5089 | 15.6872 | 0.0014084 | 0.49507 | 0.24648
293 | 1.6743 | 452.0007 | 87.5514 | 1.6743 | 3.1164 | 389.4477 | 0.010091 | 3.523e-05 | 0.01261 | 6.1656 | 1.6743 | 452.0017 | 87.5514 | 15.6403 | 0.001387 | 0.49645 | 0.24274
294 | 1.68 | 449.0692 | 81.9735 | 1.68 | 3.0962 | 364.6361 | 0.01006 | 3.5035e-05 | 0.012645 | 6.1304 | 1.68 | 449.0701 | 81.9735 | 15.5935 | 0.0013793 | 0.49783 | 0.24136
295 | 1.6857 | 447.7863 | 78.931 | 1.6857 | 3.0874 | 351.1024 | 0.01003 | 3.4957e-05 | 0.01268 | 6.1178 | 1.6857 | 447.7873 | 78.931 | 15.5466 | 0.0013763 | 0.49921 | 0.24086
296 | 1.6914 | 445.0386 | 86.5372 | 1.6914 | 3.0684 | 384.9365 | 0.0099998 | 3.477e-05 | 0.012715 | 6.085 | 1.6914 | 445.0396 | 86.5372 | 15.4997 | 0.0013689 | 0.50058 | 0.23957
297 | 1.6971 | 445.9543 | 88.0584 | 1.6971 | 3.0747 | 391.7034 | 0.0099694 | 3.4875e-05 | 0.01275 | 6.1024 | 1.6971 | 445.9553 | 88.0584 | 15.4525 | 0.0013731 | 0.50195 | 0.24025
298 | 1.7029 | 440.2751 | 79.4381 | 1.7029 | 3.0356 | 353.358 | 0.0099392 | 3.4453e-05 | 0.012784 | 6.0295 | 1.7029 | 440.276 | 79.4381 | 15.4057 | 0.0013564 | 0.50331 | 0.23738
299 | 1.7086 | 434.9617 | 68.2823 | 1.7086 | 2.999 | 303.7347 | 0.0099092 | 3.4064e-05 | 0.012818 | 5.9615 | 1.7086 | 434.9627 | 68.2823 | 15.3593 | 0.0013411 | 0.50465 | 0.23471
300 | 1.7143 | 432.9464 | 82.9876 | 1.7143 | 2.9851 | 369.1473 | 0.0098792 | 3.3933e-05 | 0.012852 | 5.9386 | 1.7143 | 432.9474 | 82.9876 | 15.3128 | 0.001336 | 0.50598 | 0.2338
301 | 1.72 | 427.0839 | 87.0443 | 1.72 | 2.9446 | 387.1921 | 0.0098495 | 3.3506e-05 | 0.012885 | 5.8629 | 1.72 | 427.0848 | 87.0443 | 15.2667 | 0.0013191 | 0.5073 | 0.23082
302 | 1.7257 | 423.2366 | 76.9027 | 1.7257 | 2.9181 | 342.08 | 0.0098199 | 3.3225e-05 | 0.012919 | 5.8147 | 1.7257 | 423.2376 | 76.9027 | 15.2209 | 0.0013081 | 0.50861 | 0.22892
303 | 1.7314 | 421.4046 | 77.4097 | 1.7314 | 2.9055 | 344.3356 | 0.0097903 | 3.3108e-05 | 0.012952 | 5.7941 | 1.7314 | 421.4055 | 77.4097 | 15.1751 | 0.0013035 | 0.50991 | 0.22812
304 | 1.7371 | 413.7095 | 73.3531 | 1.7371 | 2.8524 | 326.2907 | 0.0097612 | 3.2534e-05 | 0.012984 | 5.6928 | 1.7371 | 413.7104 | 73.3531 | 15.1298 | 0.0012809 | 0.51119 | 0.22413
305 | 1.7429 | 410.7785 | 76.3956 | 1.7429 | 2.8322 | 339.8244 | 0.0097321 | 3.2324e-05 | 0.013017 | 5.657 | 1.7429 | 410.7794 | 76.3956 | 15.0847 | 0.0012726 | 0.51247 | 0.22272
306 | 1.7486 | 405.6484 | 83.4947 | 1.7486 | 2.7968 | 371.4029 | 0.0097032 | 3.1945e-05 | 0.013049 | 5.5907 | 1.7486 | 405.6493 | 83.4947 | 15.04 | 0.0012577 | 0.51372 | 0.22011
307 | 1.7543 | 398.6863 | 59.1548 | 1.7543 | 2.7488 | 263.1337 | 0.0096747 | 3.1422e-05 | 0.01308 | 5.499 | 1.7543 | 398.6872 | 59.1548 | 14.9959 | 0.0012371 | 0.51496 | 0.2165
308 | 1.76 | 394.8391 | 70.3106 | 1.76 | 2.7223 | 312.7571 | 0.0096464 | 3.1148e-05 | 0.013111 | 5.4502 | 1.76 | 394.8399 | 70.3106 | 14.952 | 0.0012263 | 0.51619 | 0.21458
309 | 1.7657 | 386.045 | 79.9452 | 1.7657 | 2.6617 | 355.6136 | 0.0096186 | 3.0472e-05 | 0.013142 | 5.3329 | 1.7657 | 386.0458 | 79.9451 | 14.9089 | 0.0011997 | 0.51739 | 0.20996
310 | 1.7714 | 377.8006 | 62.1973 | 1.7714 | 2.6048 | 276.6674 | 0.0095913 | 2.9844e-05 | 0.013171 | 5.223 | 1.7714 | 377.8015 | 62.1973 | 14.8665 | 0.001175 | 0.51856 | 0.20563
311 | 1.7771 | 369.5563 | 73.3531 | 1.7771 | 2.548 | 326.2907 | 0.0095644 | 2.922e-05 | 0.013201 | 5.1128 | 1.7771 | 369.5571 | 73.3531 | 14.8249 | 0.0011504 | 0.51971 | 0.20129
312 | 1.7829 | 366.4415 | 70.8177 | 1.7829 | 2.5265 | 315.0127 | 0.0095377 | 2.899e-05 | 0.01323 | 5.0735 | 1.7829 | 366.4423 | 70.8177 | 14.7835 | 0.0011413 | 0.52085 | 0.19974
313 | 1.7886 | 358.5637 | 65.7469 | 1.7886 | 2.4722 | 292.4566 | 0.0095115 | 2.8387e-05 | 0.013258 | 4.968 | 1.7886 | 358.5645 | 65.7469 | 14.7428 | 0.0011176 | 0.52197 | 0.19559
314 | 1.7943 | 351.9681 | 55.6053 | 1.7943 | 2.4267 | 247.3445 | 0.0094856 | 2.7885e-05 | 0.013286 | 4.8802 | 1.7943 | 351.9689 | 55.6053 | 14.7027 | 0.0010979 | 0.52307 | 0.19213
315 | 1.8 | 345.1893 | 63.7186 | 1.8 | 2.38 | 283.4342 | 0.0094602 | 2.7373e-05 | 0.013313 | 4.7896 | 1.8 | 345.19 | 63.7186 | 14.6633 | 0.0010777 | 0.52415 | 0.18857
316 | 1.8057 | 341.342 | 63.7186 | 1.8057 | 2.3535 | 283.4342 | 0.0094349 | 2.7082e-05 | 0.01334 | 4.7396 | 1.8057 | 341.3428 | 63.7186 | 14.6241 | 0.0010662 | 0.52521 | 0.1866
317 | 1.8114 | 332.1814 | 49.0132 | 1.8114 | 2.2903 | 218.0216 | 0.0094102 | 2.6374e-05 | 0.013367 | 4.6156 | 1.8114 | 332.1821 | 49.0132 | 14.5859 | 0.0010383 | 0.52625 | 0.18172
318 | 1.8171 | 326.8686 | 63.2115 | 1.8171 | 2.2537 | 281.1786 | 0.0093859 | 2.5974e-05 | 0.013393 | 4.5449 | 1.8171 | 326.8693 | 63.2115 | 14.5481 | 0.0010226 | 0.52727 | 0.17893
319 | 1.8229 | 321.7385 | 55.6053 | 1.8229 | 2.2183 | 247.3445 | 0.0093618 | 2.558e-05 | 0.013418 | 4.4767 | 1.8229 | 321.7393 | 55.6053 | 14.5108 | 0.0010071 | 0.52828 | 0.17625
320 | 1.8286 | 315.876 | 44.9566 | 1.8286 | 2.1779 | 199.9767 | 0.0093381 | 2.5131e-05 | 0.013443 | 4.3981 | 1.8286 | 315.8767 | 44.9566 | 14.4741 | 0.00098939 | 0.52927 | 0.17315
321 | 1.8343 | 311.479 | 59.1548 | 1.8343 | 2.1476 | 263.1337 | 0.0093146 | 2.4797e-05 | 0.013468 | 4.3398 | 1.8343 | 311.4796 | 59.1548 | 14.4377 | 0.00097627 | 0.53025 | 0.17086
322 | 1.84 | 306.5321 | 64.2256 | 1.84 | 2.1135 | 285.6898 | 0.0092915 | 2.4424e-05 | 0.013493 | 4.2737 | 1.84 | 306.5328 | 64.2256 | 14.4018 | 0.00096157 | 0.53121 | 0.16825
323 | 1.8457 | 301.9518 | 52.5628 | 1.8457 | 2.0819 | 233.8108 | 0.0092686 | 2.4071e-05 | 0.013517 | 4.2126 | 1.8457 | 301.9525 | 52.5628 | 14.3663 | 0.00094766 | 0.53216 | 0.16585
324 | 1.8514 | 293.341 | 53.0699 | 1.8514 | 2.0225 | 236.0664 | 0.0092463 | 2.3399e-05 | 0.01354 | 4.0951 | 1.8514 | 293.3416 | 53.0699 | 14.3318 | 0.00092123 | 0.53308 | 0.16122
325 | 1.8571 | 290.2267 | 60.6761 | 1.8571 | 2.001 | 269.9006 | 0.0092242 | 2.317e-05 | 0.013563 | 4.0542 | 1.8571 | 290.2274 | 60.6761 | 14.2975 | 0.00091219 | 0.53399 | 0.15961
326 | 1.8629 | 280.6996 | 64.7327 | 1.8629 | 1.9354 | 287.9454 | 0.0092027 | 2.2419e-05 | 0.013586 | 3.9235 | 1.8629 | 280.7002 | 64.7327 | 14.2642 | 0.00088264 | 0.53487 | 0.15447
327 | 1.8686 | 278.8676 | 42.9283 | 1.8686 | 1.9227 | 190.9543 | 0.0091813 | 2.2287e-05 | 0.013608 | 3.9003 | 1.8686 | 278.8682 | 42.9282 | 14.231 | 0.00087742 | 0.53575 | 0.15356
328 | 1.8743 | 272.6385 | 47.9991 | 1.8743 | 1.8798 | 213.5104 | 0.0091603 | 2.1802e-05 | 0.01363 | 3.8155 | 1.8743 | 272.6391 | 47.9991 | 14.1985 | 0.00085835 | 0.53661 | 0.15022
329 | 1.88 | 266.043 | 51.5486 | 1.88 | 1.8343 | 229.2996 | 0.0091398 | 2.1291e-05 | 0.013651 | 3.7255 | 1.88 | 266.0436 | 51.5486 | 14.1667 | 0.00083823 | 0.53745 | 0.14667
330 | 1.8857 | 262.379 | 41.9141 | 1.8857 | 1.809 | 186.4431 | 0.0091195 | 2.1007e-05 | 0.013672 | 3.6763 | 1.8857 | 262.3795 | 41.9141 | 14.1352 | 0.00082703 | 0.53827 | 0.14474
331 | 1.8914 | 255.0503 | 45.9707 | 1.8914 | 1.7585 | 204.4879 | 0.0090997 | 2.0432e-05 | 0.013693 | 3.5757 | 1.8914 | 255.0509 | 45.9707 | 14.1045 | 0.0008044 | 0.53908 | 0.14078
332 | 1.8971 | 253.4016 | 53.5769 | 1.8971 | 1.7471 | 238.3221 | 0.00908 | 2.0315e-05 | 0.013713 | 3.5547 | 1.8971 | 253.4022 | 53.5769 | 14.074 | 0.0007998 | 0.53988 | 0.13995
333 | 1.9029 | 246.4395 | 43.9424 | 1.9029 | 1.6991 | 195.4655 | 0.0090607 | 1.9764e-05 | 0.013733 | 3.4589 | 1.9029 | 246.44 | 43.9424 | 14.0442 | 0.00077813 | 0.54066 | 0.13618
334 | 1.9086 | 246.9893 | 51.5486 | 1.9086 | 1.7029 | 229.2996 | 0.0090414 | 1.982e-05 | 0.013752 | 3.4686 | 1.9086 | 246.9898 | 51.5486 | 14.0142 | 0.00078031 | 0.54144 | 0.13656
335 | 1.9143 | 241.4933 | 38.8716 | 1.9143 | 1.665 | 172.9094 | 0.0090225 | 1.939e-05 | 0.013772 | 3.3933 | 1.9143 | 241.4938 | 38.8716 | 13.9849 | 0.00076337 | 0.5422 | 0.1336
336 | 1.92 | 237.4621 | 35.8291 | 1.92 | 1.6372 | 159.3758 | 0.0090038 | 1.908e-05 | 0.013791 | 3.3385 | 1.92 | 237.4627 | 35.8291 | 13.956 | 0.00075117 | 0.54295 | 0.13144
337 | 1.9257 | 235.8134 | 42.4212 | 1.9257 | 1.6259 | 188.6987 | 0.0089852 | 1.8954e-05 | 0.01381 | 3.3172 | 1.9257 | 235.8139 | 42.4212 | 13.9272 | 0.00074624 | 0.5437 | 0.1306
338 | 1.9314 | 230.1341 | 41.407 | 1.9314 | 1.5867 | 184.1875 | 0.0089671 | 1.8508e-05 | 0.013828 | 3.239 | 1.9314 | 230.1346 | 41.407 | 13.899 | 0.00072866 | 0.54443 | 0.12752
339 | 1.9371 | 226.1036 | 44.9566 | 1.9371 | 1.5589 | 199.9767 | 0.0089492 | 1.8197e-05 | 0.013847 | 3.184 | 1.9371 | 226.1041 | 44.9566 | 13.8712 | 0.0007164 | 0.54514 | 0.12535
340 | 1.9429 | 225.9203 | 51.5486 | 1.9429 | 1.5577 | 229.2996 | 0.0089312 | 1.8188e-05 | 0.013865 | 3.1831 | 1.9429 | 225.9208 | 51.5486 | 13.8434 | 0.00071608 | 0.54586 | 0.12532
341 | 1.9486 | 222.8055 | 50.0274 | 1.9486 | 1.5362 | 222.5328 | 0.0089135 | 1.7947e-05 | 0.013883 | 3.1409 | 1.9486 | 222.806 | 50.0274 | 13.8159 | 0.00070658 | 0.54657 | 0.12366
342 | 1.9543 | 220.241 | 38.3645 | 1.9543 | 1.5185 | 170.6538 | 0.0088959 | 1.775e-05 | 0.0139 | 3.1064 | 1.9543 | 220.2415 | 38.3645 | 13.7887 | 0.00069881 | 0.54726 | 0.1223
343 | 1.96 | 215.844 | 41.9141 | 1.96 | 1.4882 | 186.4431 | 0.0088787 | 1.7407e-05 | 0.013918 | 3.0459 | 1.96 | 215.8445 | 41.9141 | 13.762 | 0.00068533 | 0.54795 | 0.11992
344 | 1.9657 | 211.6302 | 44.9566 | 1.9657 | 1.4591 | 199.9767 | 0.0088617 | 1.7073e-05 | 0.013935 | 2.988 | 1.9657 | 211.6307 | 44.9566 | 13.7357 | 0.00067218 | 0.54862 | 0.11764
345 | 1.9714 | 208.5154 | 33.8008 | 1.9714 | 1.4377 | 150.3534 | 0.008845 | 1.683e-05 | 0.013952 | 2.9455 | 1.9714 | 208.5158 | 33.8008 | 13.7097 | 0.00066262 | 0.54928 | 0.11596
346 | 1.9771 | 199.3548 | 37.8574 | 1.9771 | 1.3745 | 168.3982 | 0.0088289 | 1.6102e-05 | 0.013968 | 2.8174 | 1.9771 | 199.3552 | 37.8574 | 13.6849 | 0.00063392 | 0.54992 | 0.11092
347 | 1.9829 | 199.1715 | 31.2654 | 1.9829 | 1.3732 | 139.0753 | 0.0088129 | 1.6092e-05 | 0.013984 | 2.8162 | 1.9829 | 199.1719 | 31.2654 | 13.66 | 0.00063354 | 0.55055 | 0.11087
348 | 1.9886 | 195.6908 | 33.2937 | 1.9886 | 1.3492 | 148.0978 | 0.0087971 | 1.5818e-05 | 0.014 | 2.7683 | 1.9886 | 195.6912 | 33.2937 | 13.6355 | 0.00062276 | 0.55117 | 0.10899
349 | 1.9943 | 187.9962 | 30.2512 | 1.9943 | 1.2962 | 134.5641 | 0.0087818 | 1.5203e-05 | 0.014015 | 2.6607 | 1.9943 | 187.9966 | 30.2512 | 13.6119 | 0.00059855 | 0.55177 | 0.10475
350 | 2 | 183.7824 | 38.8716 | 2 | 1.2671 | 172.9094 | 0.0087669 | 1.4872e-05 | 0.01403 | 2.6022 | 2 | 183.7828 | 38.8716 | 13.5888 | 0.0005855 | 0.55236 | 0.10245
351 | 2.0057 | 179.568 | 30.7583 | 2.0057 | 1.2381 | 136.8197 | 0.0087523 | 1.4535e-05 | 0.014044 | 2.5437 | 2.0057 | 179.5684 | 30.7583 | 13.5661 | 0.00057223 | 0.55293 | 0.10014
352 | 2.0114 | 176.8203 | 29.7441 | 2.0114 | 1.2191 | 132.3085 | 0.0087379 | 1.4318e-05 | 0.014059 | 2.5058 | 2.0114 | 176.8207 | 29.7441 | 13.5438 | 0.00056372 | 0.55349 | 0.098655
353 | 2.0171 | 171.507 | 28.2229 | 2.0171 | 1.1825 | 125.5417 | 0.0087239 | 1.3896e-05 | 0.014073 | 2.4316 | 2.0171 | 171.5074 | 28.2229 | 13.5221 | 0.0005471 | 0.55404 | 0.095731
354 | 2.0229 | 169.4917 | 37.8574 | 2.0229 | 1.1686 | 168.3982 | 0.0087101 | 1.3737e-05 | 0.014086 | 2.404 | 2.0229 | 169.4921 | 37.8574 | 13.5007 | 0.00054081 | 0.55458 | 0.094646
355 | 2.0286 | 163.0794 | 30.7583 | 2.0286 | 1.1244 | 136.8197 | 0.0086967 | 1.3222e-05 | 0.0141 | 2.314 | 2.0286 | 163.0798 | 30.7583 | 13.48 | 0.00052056 | 0.5551 | 0.091103
356 | 2.0343 | 160.1484 | 34.3079 | 2.0343 | 1.1042 | 152.609 | 0.0086836 | 1.299e-05 | 0.014113 | 2.2733 | 2.0343 | 160.1488 | 34.3079 | 13.4596 | 0.00051141 | 0.55561 | 0.089501
357 | 2.04 | 155.5681 | 25.1804 | 2.04 | 1.0726 | 112.008 | 0.0086708 | 1.2625e-05 | 0.014125 | 2.2092 | 2.04 | 155.5685 | 25.1804 | 13.4398 | 0.00049706 | 0.55611 | 0.086975
358 | 2.0457 | 150.0715 | 19.6025 | 2.0457 | 1.0347 | 87.1964 | 0.0086585 | 1.2182e-05 | 0.014137 | 2.1319 | 2.0457 | 150.0718 | 19.6025 | 13.4206 | 0.0004796 | 0.55659 | 0.083934
359 | 2.0514 | 145.1253 | 30.7583 | 2.0514 | 1.0006 | 136.8197 | 0.0086465 | 1.1785e-05 | 0.014149 | 2.0624 | 2.0514 | 145.1256 | 30.7583 | 13.4021 | 0.00046396 | 0.55705 | 0.081197
360 | 2.0571 | 140.545 | 23.6592 | 2.0571 | 0.96902 | 105.2412 | 0.0086349 | 1.1419e-05 | 0.014161 | 1.998 | 2.0571 | 140.5453 | 23.6592 | 13.3841 | 0.00044956 | 0.5575 | 0.078662
361 | 2.0629 | 138.8956 | 20.6167 | 2.0629 | 0.95765 | 91.7076 | 0.0086234 | 1.1287e-05 | 0.014172 | 1.9753 | 2.0629 | 138.8959 | 20.6167 | 13.3663 | 0.00044436 | 0.55795 | 0.077767
362 | 2.0686 | 132.1174 | 25.1804 | 2.0686 | 0.91092 | 112.008 | 0.0086125 | 1.074e-05 | 0.014183 | 1.8795 | 2.0686 | 132.1177 | 25.1804 | 13.3494 | 0.00042282 | 0.55837 | 0.073996
363 | 2.0743 | 130.468 | 26.7017 | 2.0743 | 0.89955 | 118.7749 | 0.0086017 | 1.0609e-05 | 0.014193 | 1.8567 | 2.0743 | 130.4683 | 26.7017 | 13.3326 | 0.00041768 | 0.55879 | 0.073097
364 | 2.08 | 126.804 | 18.5884 | 2.08 | 0.87428 | 82.6852 | 0.0085911 | 1.0316e-05 | 0.014204 | 1.8051 | 2.08 | 126.8043 | 18.5884 | 13.3163 | 0.00040615 | 0.5592 | 0.071067
365 | 2.0857 | 125.1553 | 28.2229 | 2.0857 | 0.86292 | 125.5417 | 0.0085807 | 1.0184e-05 | 0.014214 | 1.7822 | 2.0857 | 125.1556 | 28.2229 | 13.3002 | 0.00040093 | 0.5596 | 0.070166
366 | 2.0914 | 119.8419 | 20.6167 | 2.0914 | 0.82628 | 91.7076 | 0.0085708 | 9.7542e-06 | 0.014223 | 1.7071 | 2.0914 | 119.8422 | 20.6167 | 13.2847 | 0.00038402 | 0.55998 | 0.067207
367 | 2.0971 | 118.1932 | 17.5742 | 2.0971 | 0.81491 | 78.1739 | 0.0085609 | 9.6246e-06 | 0.014233 | 1.6841 | 2.0971 | 118.1934 | 17.5742 | 13.2694 | 0.00037892 | 0.56036 | 0.066303
368 | 2.1029 | 117.0942 | 29.7441 | 2.1029 | 0.80734 | 132.3085 | 0.0085511 | 9.5363e-06 | 0.014243 | 1.6689 | 2.1029 | 117.0945 | 29.7441 | 13.2543 | 0.00037545 | 0.56073 | 0.065706
369 | 2.1086 | 113.4296 | 23.6592 | 2.1086 | 0.78207 | 105.2412 | 0.0085417 | 9.2406e-06 | 0.014252 | 1.6172 | 2.1086 | 113.4299 | 23.6592 | 13.2396 | 0.0003638 | 0.5611 | 0.063669
370 | 2.1143 | 110.8646 | 20.6167 | 2.1143 | 0.76438 | 91.7076 | 0.0085324 | 9.0342e-06 | 0.014261 | 1.5811 | 2.1143 | 110.8648 | 20.6167 | 13.2253 | 0.00035568 | 0.56145 | 0.062247
371 | 2.12 | 108.6666 | 21.6309 | 2.12 | 0.74923 | 96.2188 | 0.0085233 | 8.8591e-06 | 0.01427 | 1.5502 | 2.12 | 108.6669 | 21.6309 | 13.2111 | 0.00034878 | 0.5618 | 0.06103
372 | 2.1257 | 108.4834 | 17.0671 | 2.1257 | 0.74797 | 75.9183 | 0.0085142 | 8.8451e-06 | 0.014279 | 1.548 | 2.1257 | 108.4836 | 17.0671 | 13.1971 | 0.00034823 | 0.56215 | 0.060944
373 | 2.1314 | 105.9183 | 21.6309 | 2.1314 | 0.73028 | 96.2188 | 0.0085053 | 8.6384e-06 | 0.014287 | 1.5118 | 2.1314 | 105.9186 | 21.6309 | 13.1833 | 0.00034009 | 0.56249 | 0.059519
374 | 2.1371 | 105.3686 | 19.6025 | 2.1371 | 0.72649 | 87.1964 | 0.0084965 | 8.5974e-06 | 0.014296 | 1.5044 | 2.1371 | 105.3688 | 19.6025 | 13.1696 | 0.00033848 | 0.56283 | 0.059227
375 | 2.1429 | 103.17 | 16.56 | 2.1429 | 0.71133 | 73.6627 | 0.0084878 | 8.4188e-06 | 0.014304 | 1.4734 | 2.1429 | 103.1703 | 16.56 | 13.1561 | 0.00033145 | 0.56316 | 0.058007
376 | 2.1486 | 103.5365 | 19.6025 | 2.1486 | 0.71386 | 87.1964 | 0.0084791 | 8.451e-06 | 0.014313 | 1.479 | 2.1486 | 103.5368 | 19.6025 | 13.1426 | 0.00033272 | 0.56349 | 0.058228
377 | 2.1543 | 99.6893 | 18.5884 | 2.1543 | 0.68733 | 82.6852 | 0.0084707 | 8.1391e-06 | 0.014321 | 1.4244 | 2.1543 | 99.6895 | 18.5884 | 13.1296 | 0.00032044 | 0.56381 | 0.056079
378 | 2.16 | 97.8573 | 21.6309 | 2.16 | 0.6747 | 96.2188 | 0.0084624 | 7.993e-06 | 0.014329 | 1.3986 | 2.16 | 97.8575 | 21.6309 | 13.1168 | 0.00031468 | 0.56413 | 0.055063
379 | 2.1657 | 96.941 | 17.5742 | 2.1657 | 0.66838 | 78.1739 | 0.0084542 | 7.9188e-06 | 0.014337 | 1.3859 | 2.1657 | 96.9412 | 17.5742 | 13.1041 | 0.00031176 | 0.56444 | 0.054561
380 | 2.1714 | 97.8573 | 23.1521 | 2.1714 | 0.6747 | 102.9856 | 0.008446 | 7.9957e-06 | 0.014345 | 1.3993 | 2.1714 | 97.8575 | 23.1521 | 13.0913 | 0.00031479 | 0.56476 | 0.055091
381 | 2.1771 | 96.0247 | 17.5742 | 2.1771 | 0.66207 | 78.1739 | 0.0084378 | 7.8493e-06 | 0.014353 | 1.3735 | 2.1771 | 96.0249 | 17.5742 | 13.0787 | 0.00030903 | 0.56506 | 0.054073
382 | 2.1829 | 92.5439 | 23.1521 | 2.1829 | 0.63807 | 102.9856 | 0.00843 | 7.5653e-06 | 0.01436 | 1.324 | 2.1829 | 92.5441 | 23.1521 | 13.0665 | 0.00029785 | 0.56536 | 0.052126
383 | 2.1886 | 90.3454 | 17.5742 | 2.1886 | 0.62291 | 78.1739 | 0.0084223 | 7.3874e-06 | 0.014368 | 1.2929 | 2.1886 | 90.3456 | 17.5742 | 13.0546 | 0.00029084 | 0.56565 | 0.0509
384 | 2.1943 | 91.0784 | 17.5742 | 2.1943 | 0.62796 | 78.1739 | 0.0084146 | 7.4491e-06 | 0.014375 | 1.3037 | 2.1943 | 91.0786 | 17.5742 | 13.0426 | 0.00029327 | 0.56595 | 0.051325
385 | 2.2 | 90.7119 | 19.6025 | 2.2 | 0.62544 | 87.1964 | 0.0084069 | 7.4222e-06 | 0.014382 | 1.2987 | 2.2 | 90.7121 | 19.6025 | 13.0307 | 0.00029221 | 0.56624 | 0.051131
386 | 2.2057 | 91.8109 | 17.5742 | 2.2057 | 0.63301 | 78.1739 | 0.0083991 | 7.5127e-06 | 0.01439 | 1.3148 | 2.2057 | 91.8111 | 17.5742 | 13.0186 | 0.00029577 | 0.56653 | 0.051763
387 | 2.2114 | 87.7804 | 12.5034 | 2.2114 | 0.60522 | 55.6179 | 0.0083916 | 7.1845e-06 | 0.014397 | 1.2574 | 2.2114 | 87.7805 | 12.5034 | 13.007 | 0.00028286 | 0.56682 | 0.049502
388 | 2.2171 | 89.0632 | 23.1521 | 2.2171 | 0.61407 | 102.9856 | 0.008384 | 7.2925e-06 | 0.014404 | 1.276 | 2.2171 | 89.0634 | 23.1521 | 12.9953 | 0.00028711 | 0.5671 | 0.050238
389 | 2.2229 | 86.8646 | 19.0954 | 2.2229 | 0.59891 | 84.9408 | 0.0083766 | 7.1129e-06 | 0.014412 | 1.2448 | 2.2229 | 86.8648 | 19.0954 | 12.9838 | 0.00028004 | 0.56738 | 0.049009
390 | 2.2286 | 86.8646 | 18.5884 | 2.2286 | 0.59891 | 82.6852 | 0.0083692 | 7.1146e-06 | 0.014419 | 1.2451 | 2.2286 | 86.8648 | 18.5884 | 12.9723 | 0.0002801 | 0.56766 | 0.04902
391 | 2.2343 | 84.2996 | 17.5742 | 2.2343 | 0.58123 | 78.1739 | 0.008362 | 6.9061e-06 | 0.014426 | 1.2086 | 2.2343 | 84.2998 | 17.5742 | 12.9611 | 0.00027189 | 0.56794 | 0.047584
392 | 2.24 | 84.2996 | 16.053 | 2.24 | 0.58123 | 71.4071 | 0.0083548 | 6.9088e-06 | 0.014432 | 1.2089 | 2.24 | 84.2998 | 16.053 | 12.9499 | 0.000272 | 0.56821 | 0.047594
393 | 2.2457 | 85.5818 | 19.6025 | 2.2457 | 0.59007 | 87.1964 | 0.0083475 | 7.0143e-06 | 0.01444 | 1.2276 | 2.2457 | 85.582 | 19.6025 | 12.9386 | 0.00027615 | 0.56848 | 0.048329
394 | 2.2514 | 83.5666 | 14.5317 | 2.2514 | 0.57617 | 64.6403 | 0.0083403 | 6.8507e-06 | 0.014446 | 1.1989 | 2.2514 | 83.5667 | 14.5317 | 12.9275 | 0.00026971 | 0.56875 | 0.047202
395 | 2.2571 | 82.4676 | 17.5742 | 2.2571 | 0.56859 | 78.1739 | 0.0083332 | 6.7633e-06 | 0.014453 | 1.1834 | 2.2571 | 82.4678 | 17.5742 | 12.9165 | 0.00026627 | 0.56902 | 0.046592
396 | 2.2629 | 81.9178 | 16.56 | 2.2629 | 0.5648 | 73.6627 | 0.0083262 | 6.7185e-06 | 0.01446 | 1.1758 | 2.2629 | 81.918 | 16.56 | 12.9056 | 0.00026451 | 0.56929 | 0.046291
397 | 2.2686 | 82.2843 | 16.053 | 2.2686 | 0.56733 | 71.4071 | 0.0083191 | 6.7501e-06 | 0.014467 | 1.1813 | 2.2686 | 82.2845 | 16.053 | 12.8947 | 0.00026575 | 0.56955 | 0.046509
398 | 2.2743 | 78.4371 | 23.1521 | 2.2743 | 0.5408 | 102.9856 | 0.0083124 | 6.4358e-06 | 0.014473 | 1.1263 | 2.2743 | 78.4372 | 23.1521 | 12.8842 | 0.00025338 | 0.5698 | 0.044344
399 | 2.28 | 80.0858 | 15.0388 | 2.28 | 0.55217 | 66.8959 | 0.0083055 | 6.5737e-06 | 0.01448 | 1.1503 | 2.28 | 80.086 | 15.0388 | 12.8735 | 0.00025881 | 0.57006 | 0.045286
400 | 2.2857 | 81.1848 | 15.5459 | 2.2857 | 0.55975 | 69.1515 | 0.0082985 | 6.6642e-06 | 0.014486 | 1.1663 | 2.2857 | 81.185 | 15.5459 | 12.8627 | 0.00026237 | 0.57033 | 0.045917
401 | 2.2914 | 79.1695 | 17.5742 | 2.2914 | 0.54585 | 78.1739 | 0.0082917 | 6.5002e-06 | 0.014493 | 1.1376 | 2.2914 | 79.1697 | 17.5742 | 12.8521 | 0.00025591 | 0.57058 | 0.044787
402 | 2.2971 | 76.0553 | 20.1096 | 2.2971 | 0.52438 | 89.452 | 0.0082851 | 6.2469e-06 | 0.014499 | 1.0931 | 2.2971 | 76.0554 | 20.1096 | 12.842 | 0.00024594 | 0.57083 | 0.043034
403 | 2.3029 | 76.0553 | 17.0671 | 2.3029 | 0.52438 | 75.9183 | 0.0082786 | 6.2471e-06 | 0.014505 | 1.0933 | 2.3029 | 76.0554 | 17.0671 | 12.8318 | 0.00024595 | 0.57107 | 0.043043
404 | 2.3086 | 75.872 | 16.053 | 2.3086 | 0.52312 | 71.4071 | 0.008272 | 6.2333e-06 | 0.014511 | 1.0909 | 2.3086 | 75.8722 | 16.053 | 12.8216 | 0.00024541 | 0.57132 | 0.042948
405 | 2.3143 | 75.5055 | 18.0813 | 2.3143 | 0.52059 | 80.4295 | 0.0082655 | 6.2045e-06 | 0.014518 | 1.0858 | 2.3143 | 75.5057 | 18.0813 | 12.8115 | 0.00024427 | 0.57156 | 0.04275
406 | 2.32 | 74.04 | 21.6309 | 2.32 | 0.51049 | 96.2188 | 0.0082591 | 6.0864e-06 | 0.014524 | 1.065 | 2.32 | 74.0402 | 21.6309 | 12.8016 | 0.00023962 | 0.5718 | 0.041928
407 | 2.3257 | 74.7725 | 10.4751 | 2.3257 | 0.51554 | 46.5954 | 0.0082526 | 6.1468e-06 | 0.01453 | 1.0757 | 2.3257 | 74.7726 | 10.4751 | 12.7915 | 0.000242 | 0.57204 | 0.042352
408 | 2.3314 | 73.1237 | 17.5742 | 2.3314 | 0.50417 | 78.1739 | 0.0082462 | 6.0124e-06 | 0.014536 | 1.0522 | 2.3314 | 73.1239 | 17.5742 | 12.7817 | 0.00023671 | 0.57228 | 0.041426
409 | 2.3371 | 71.475 | 17.0671 | 2.3371 | 0.4928 | 75.9183 | 0.00824 | 5.8791e-06 | 0.014542 | 1.0287 | 2.3371 | 71.4751 | 17.0671 | 12.7721 | 0.00023146 | 0.57251 | 0.0405
410 | 2.3429 | 72.2074 | 19.6025 | 2.3429 | 0.49785 | 87.1964 | 0.0082338 | 5.9394e-06 | 0.014548 | 1.0395 | 2.3429 | 72.2076 | 19.6025 | 12.7624 | 0.00023384 | 0.57275 | 0.040923
411 | 2.3486 | 70.7419 | 14.0246 | 2.3486 | 0.48775 | 62.3847 | 0.0082276 | 5.82e-06 | 0.014554 | 1.0186 | 2.3486 | 70.7421 | 14.0246 | 12.7529 | 0.00022914 | 0.57298 | 0.040101
412 | 2.3543 | 70.1922 | 17.0671 | 2.3543 | 0.48396 | 75.9183 | 0.0082215 | 5.7759e-06 | 0.014559 | 1.0108 | 2.3543 | 70.1923 | 17.0671 | 12.7434 | 0.0002274 | 0.5732 | 0.039797
413 | 2.36 | 66.3449 | 17.5742 | 2.36 | 0.45743 | 78.1739 | 0.0082158 | 5.4613e-06 | 0.014565 | 0.95561 | 2.36 | 66.345 | 17.5742 | 12.7345 | 0.00021501 | 0.57342 | 0.037622
414 | 2.3657 | 66.8947 | 13.5176 | 2.3657 | 0.46122 | 60.1291 | 0.0082099 | 5.5066e-06 | 0.01457 | 0.96371 | 2.3657 | 66.8948 | 13.5176 | 12.7254 | 0.0002168 | 0.57363 | 0.037941
415 | 2.3714 | 66.7114 | 21.1238 | 2.3714 | 0.45996 | 93.9632 | 0.0082041 | 5.4926e-06 | 0.014576 | 0.96124 | 2.3714 | 66.7115 | 21.1238 | 12.7164 | 0.00021624 | 0.57385 | 0.037844
416 | 2.3771 | 65.4292 | 14.0246 | 2.3771 | 0.45112 | 62.3847 | 0.0081984 | 5.3889e-06 | 0.014581 | 0.94294 | 2.3771 | 65.4293 | 14.0246 | 12.7076 | 0.00021216 | 0.57406 | 0.037124
417 | 2.3829 | 66.8947 | 15.5459 | 2.3829 | 0.46122 | 69.1515 | 0.0081926 | 5.5097e-06 | 0.014587 | 0.96424 | 2.3829 | 66.8948 | 15.5459 | 12.6985 | 0.00021692 | 0.57428 | 0.037962
418 | 2.3886 | 64.6961 | 14.0246 | 2.3886 | 0.44606 | 62.3847 | 0.0081869 | 5.3295e-06 | 0.014592 | 0.93272 | 2.3886 | 64.6963 | 14.0246 | 12.6898 | 0.00020982 | 0.57449 | 0.036721
419 | 2.3943 | 64.3296 | 13.0105 | 2.3943 | 0.44354 | 57.8735 | 0.0081813 | 5.3003e-06 | 0.014597 | 0.9276 | 2.3943 | 64.3298 | 13.0105 | 12.6811 | 0.00020867 | 0.5747 | 0.03652
420 | 2.4 | 62.6809 | 16.56 | 2.4 | 0.43217 | 73.6627 | 0.0081758 | 5.1663e-06 | 0.014603 | 0.90398 | 2.4 | 62.681 | 16.56 | 12.6726 | 0.0002034 | 0.5749 | 0.03559
421 | 2.4057 | 61.3986 | 18.0813 | 2.4057 | 0.42333 | 80.4295 | 0.0081705 | 5.0606e-06 | 0.014608 | 0.88564 | 2.4057 | 61.3988 | 18.0813 | 12.6642 | 0.00019924 | 0.5751 | 0.034868
422 | 2.4114 | 63.4139 | 14.5317 | 2.4114 | 0.43722 | 64.6403 | 0.0081649 | 5.2276e-06 | 0.014613 | 0.91488 | 2.4114 | 63.414 | 14.5317 | 12.6556 | 0.00020581 | 0.57531 | 0.036019
423 | 2.4171 | 59.0169 | 12.5034 | 2.4171 | 0.40691 | 55.6179 | 0.0081597 | 4.8668e-06 | 0.014618 | 0.85158 | 2.4171 | 59.017 | 12.5034 | 12.6476 | 0.00019161 | 0.5755 | 0.033527
424 | 2.4229 | 60.8489 | 10.9822 | 2.4229 | 0.41954 | 48.851 | 0.0081544 | 5.0178e-06 | 0.014623 | 0.87816 | 2.4229 | 60.849 | 10.9822 | 12.6394 | 0.00019755 | 0.5757 | 0.034573
425 | 2.4286 | 58.4671 | 11.9963 | 2.4286 | 0.40312 | 53.3623 | 0.0081493 | 4.8222e-06 | 0.014628 | 0.84393 | 2.4286 | 58.4672 | 11.9963 | 12.6314 | 0.00018985 | 0.57589 | 0.033226
426 | 2.4343 | 57.5508 | 10.9822 | 2.4343 | 0.3968 | 48.851 | 0.0081442 | 4.7474e-06 | 0.014632 | 0.83084 | 2.4343 | 57.5509 | 10.9822 | 12.6236 | 0.00018691 | 0.57607 | 0.03271
427 | 2.44 | 57.1848 | 8.9538 | 2.44 | 0.39428 | 39.8286 | 0.0081392 | 4.7188e-06 | 0.014637 | 0.82569 | 2.44 | 57.185 | 8.9538 | 12.6158 | 0.00018578 | 0.57626 | 0.032507
428 | 2.4457 | 55.5355 | 11.9963 | 2.4457 | 0.3829 | 53.3623 | 0.0081343 | 4.5826e-06 | 0.014642 | 0.802 | 2.4457 | 55.5356 | 11.9963 | 12.6082 | 0.00018042 | 0.57644 | 0.031575
429 | 2.4514 | 54.9863 | 14.5317 | 2.4514 | 0.37912 | 64.6403 | 0.0081295 | 4.538e-06 | 0.014646 | 0.79419 | 2.4514 | 54.9864 | 14.5317 | 12.6008 | 0.00017866 | 0.57662 | 0.031267
430 | 2.4571 | 52.0548 | 17.5742 | 2.4571 | 0.35891 | 78.1739 | 0.0081249 | 4.2974e-06 | 0.01465 | 0.75196 | 2.4571 | 52.0549 | 17.5742 | 12.5937 | 0.00016919 | 0.57679 | 0.029605
431 | 2.4629 | 50.5893 | 9.968 | 2.4629 | 0.3488 | 44.3398 | 0.0081205 | 4.1763e-06 | 0.014655 | 0.73089 | 2.4629 | 50.5894 | 9.968 | 12.5868 | 0.00016442 | 0.57695 | 0.028775
432 | 2.4686 | 53.1537 | 15.5459 | 2.4686 | 0.36648 | 69.1515 | 0.0081158 | 4.3887e-06 | 0.014659 | 0.76806 | 2.4686 | 53.1538 | 15.5459 | 12.5795 | 0.00017278 | 0.57712 | 0.030239
433 | 2.4743 | 46.9247 | 13.0105 | 2.4743 | 0.32353 | 57.8735 | 0.0081117 | 3.8749e-06 | 0.014663 | 0.67814 | 2.4743 | 46.9248 | 13.0105 | 12.5731 | 0.00015256 | 0.57728 | 0.026698
434 | 2.48 | 48.0242 | 11.9963 | 2.48 | 0.33112 | 53.3623 | 0.0081074 | 3.9669e-06 | 0.014667 | 0.69413 | 2.48 | 48.0243 | 11.9963 | 12.5665 | 0.00015618 | 0.57743 | 0.027328
435 | 2.4857 | 47.6577 | 11.9963 | 2.4857 | 0.32859 | 53.3623 | 0.0081032 | 3.9365e-06 | 0.014671 | 0.68892 | 2.4857 | 47.6578 | 11.9963 | 12.56 | 0.00015498 | 0.57759 | 0.027123
436 | 2.4914 | 45.4592 | 10.9822 | 2.4914 | 0.31343 | 48.851 | 0.0080992 | 3.7554e-06 | 0.014674 | 0.65723 | 2.4914 | 45.4593 | 10.9822 | 12.5538 | 0.00014785 | 0.57774 | 0.025875
437 | 2.4971 | 43.4439 | 11.9963 | 2.4971 | 0.29954 | 53.3623 | 0.0080954 | 3.59e-06 | 0.014678 | 0.62817 | 2.4971 | 43.444 | 11.9963 | 12.5478 | 0.00014134 | 0.57788 | 0.024731
438 | 2.5029 | 42.1617 | 6.9255 | 2.5029 | 0.29069 | 30.8062 | 0.0080916 | 3.4838e-06 | 0.014682 | 0.6097 | 2.5029 | 42.1618 | 6.9255 | 12.5421 | 0.00013716 | 0.57801 | 0.024004
439 | 2.5086 | 44.177 | 13.5176 | 2.5086 | 0.30459 | 60.1291 | 0.0080877 | 3.6508e-06 | 0.014685 | 0.63892 | 2.5086 | 44.1771 | 13.5176 | 12.536 | 0.00014373 | 0.57816 | 0.025154
440 | 2.5143 | 40.1458 | 4.8972 | 2.5143 | 0.2768 | 21.7838 | 0.0080842 | 3.3181e-06 | 0.014689 | 0.58069 | 2.5143 | 40.1459 | 4.8972 | 12.5305 | 0.00013063 | 0.57829 | 0.022862
441 | 2.52 | 41.0621 | 11.9963 | 2.52 | 0.28311 | 53.3623 | 0.0080806 | 3.3948e-06 | 0.014692 | 0.59401 | 2.52 | 41.0622 | 11.9963 | 12.5249 | 0.00013365 | 0.57842 | 0.023386
442 | 2.5257 | 42.1617 | 11.4892 | 2.5257 | 0.29069 | 51.1066 | 0.0080768 | 3.4855e-06 | 0.014695 | 0.60999 | 2.5257 | 42.1618 | 11.4892 | 12.5191 | 0.00013722 | 0.57856 | 0.024015
443 | 2.5314 | 38.6804 | 10.9822 | 2.5314 | 0.26669 | 48.851 | 0.0080734 | 3.198e-06 | 0.014699 | 0.55968 | 2.5314 | 38.6804 | 10.9822 | 12.5138 | 0.00012591 | 0.57869 | 0.022035
444 | 2.5371 | 37.7646 | 13.0105 | 2.5371 | 0.26038 | 57.8735 | 0.0080701 | 3.1232e-06 | 0.014702 | 0.54649 | 2.5371 | 37.7647 | 13.0105 | 12.5086 | 0.00012296 | 0.57881 | 0.021516
445 | 2.5429 | 36.6651 | 7.9397 | 2.5429 | 0.2528 | 35.3174 | 0.0080668 | 3.0321e-06 | 0.014705 | 0.53064 | 2.5429 | 36.6652 | 7.9397 | 12.5036 | 0.00011937 | 0.57893 | 0.020891
446 | 2.5486 | 36.8483 | 15.5459 | 2.5486 | 0.25406 | 69.1515 | 0.0080636 | 3.0475e-06 | 0.014708 | 0.53335 | 2.5486 | 36.8484 | 15.5459 | 12.4985 | 0.00011998 | 0.57905 | 0.020998
447 | 2.5543 | 34.2833 | 15.5459 | 2.5543 | 0.23638 | 69.1515 | 0.0080605 | 2.8357e-06 | 0.014711 | 0.49627 | 2.5543 | 34.2834 | 15.5459 | 12.4938 | 0.00011164 | 0.57916 | 0.019538
448 | 2.56 | 37.0316 | 10.4751 | 2.56 | 0.25532 | 46.5954 | 0.0080572 | 3.0639e-06 | 0.014714 | 0.53611 | 2.56 | 37.0317 | 10.4751 | 12.4887 | 0.00012062 | 0.57928 | 0.021107
449 | 2.5657 | 32.268 | 11.4892 | 2.5657 | 0.22248 | 51.1066 | 0.0080544 | 2.6695e-06 | 0.014716 | 0.46719 | 2.5657 | 32.2681 | 11.4892 | 12.4843 | 0.0001051 | 0.57939 | 0.018393
450 | 2.5714 | 32.268 | 6.9255 | 2.5714 | 0.22248 | 30.8062 | 0.0080515 | 2.6698e-06 | 0.014719 | 0.46723 | 2.5714 | 32.2681 | 6.9255 | 12.4799 | 0.00010511 | 0.57949 | 0.018395
451 | 2.5771 | 30.2528 | 11.9963 | 2.5771 | 0.20859 | 53.3623 | 0.0080488 | 2.5037e-06 | 0.014722 | 0.43809 | 2.5771 | 30.2528 | 11.9963 | 12.4757 | 9.857e-05 | 0.57959 | 0.017248
452 | 2.5829 | 29.8863 | 10.9822 | 2.5829 | 0.20606 | 48.851 | 0.0080462 | 2.4731e-06 | 0.014724 | 0.43282 | 2.5829 | 29.8863 | 10.9822 | 12.4716 | 9.7367e-05 | 0.57969 | 0.01704
453 | 2.5886 | 28.4208 | 8.9538 | 2.5886 | 0.19595 | 39.8286 | 0.0080436 | 2.352e-06 | 0.014726 | 0.41163 | 2.5886 | 28.4208 | 8.9538 | 12.4677 | 9.26e-05 | 0.57978 | 0.016206
454 | 2.5943 | 28.7873 | 6.4184 | 2.5943 | 0.19848 | 28.5506 | 0.0080411 | 2.3826e-06 | 0.014729 | 0.41697 | 2.5943 | 28.7873 | 6.4184 | 12.4637 | 9.3802e-05 | 0.57987 | 0.016416
455 | 2.6 | 30.8025 | 9.4609 | 2.6 | 0.21238 | 42.0842 | 0.0080383 | 2.55e-06 | 0.014731 | 0.4462 | 2.6 | 30.8026 | 9.4609 | 12.4595 | 0.0001004 | 0.57997 | 0.017567
456 | 2.6057 | 27.6877 | 11.4892 | 2.6057 | 0.1909 | 51.1066 | 0.0080359 | 2.292e-06 | 0.014734 | 0.40111 | 2.6057 | 27.6878 | 11.4892 | 12.4556 | 9.0235e-05 | 0.58006 | 0.015792
457 | 2.6114 | 25.1227 | 8.4468 | 2.6114 | 0.17321 | 37.573 | 0.0080336 | 2.0798e-06 | 0.014736 | 0.36398 | 2.6114 | 25.1227 | 8.4467 | 12.4522 | 8.1881e-05 | 0.58015 | 0.01433
458 | 2.6171 | 27.6877 | 8.4468 | 2.6171 | 0.1909 | 37.573 | 0.0080312 | 2.2927e-06 | 0.014738 | 0.40117 | 2.6171 | 27.6878 | 8.4467 | 12.4484 | 9.0264e-05 | 0.58024 | 0.015794
459 | 2.6229 | 27.3212 | 7.9397 | 2.6229 | 0.18837 | 35.3174 | 0.0080287 | 2.2621e-06 | 0.01474 | 0.39589 | 2.6229 | 27.3213 | 7.9397 | 12.4446 | 8.9061e-05 | 0.58032 | 0.015586
460 | 2.6286 | 23.8405 | 10.9822 | 2.6286 | 0.16437 | 48.851 | 0.0080266 | 1.9741e-06 | 0.014742 | 0.34548 | 2.6286 | 23.8405 | 10.9822 | 12.4413 | 7.772e-05 | 0.5804 | 0.013602
461 | 2.6343 | 22.9242 | 5.4043 | 2.6343 | 0.15806 | 24.0394 | 0.0080246 | 1.8983e-06 | 0.014744 | 0.33222 | 2.6343 | 22.9242 | 5.4043 | 12.4381 | 7.4737e-05 | 0.58048 | 0.01308
462 | 2.64 | 21.8252 | 8.9538 | 2.64 | 0.15048 | 39.8286 | 0.0080226 | 1.8078e-06 | 0.014746 | 0.31632 | 2.64 | 21.8252 | 8.9538 | 12.4351 | 7.1171e-05 | 0.58055 | 0.012453
463 | 2.6457 | 20.9089 | 10.4751 | 2.6457 | 0.14416 | 46.5954 | 0.0080208 | 1.7317e-06 | 0.014748 | 0.30306 | 2.6457 | 20.9089 | 10.4751 | 12.4322 | 6.8176e-05 | 0.58062 | 0.011931
464 | 2.6514 | 23.2907 | 6.4184 | 2.6514 | 0.16058 | 28.5506 | 0.0080187 | 1.929e-06 | 0.01475 | 0.3376 | 2.6514 | 23.2907 | 6.4184 | 12.429 | 7.5947e-05 | 0.58069 | 0.013291
465 | 2.6571 | 20.3597 | 6.4184 | 2.6571 | 0.14038 | 28.5506 | 0.0080169 | 1.6867e-06 | 0.014751 | 0.29513 | 2.6571 | 20.3597 | 6.4184 | 12.4262 | 6.6405e-05 | 0.58076 | 0.011619
466 | 2.6629 | 19.2601 | 11.4892 | 2.6629 | 0.13279 | 51.1066 | 0.0080152 | 1.5954e-06 | 0.014753 | 0.27921 | 2.6629 | 19.2602 | 11.4892 | 12.4235 | 6.2811e-05 | 0.58082 | 0.010992
467 | 2.6686 | 21.4587 | 6.4184 | 2.6686 | 0.14795 | 28.5506 | 0.0080133 | 1.7776e-06 | 0.014755 | 0.3111 | 2.6686 | 21.4587 | 6.4184 | 12.4206 | 6.9985e-05 | 0.58089 | 0.012248
468 | 2.6743 | 17.9779 | 8.9538 | 2.6743 | 0.12395 | 39.8286 | 0.0080117 | 1.4894e-06 | 0.014756 | 0.26065 | 2.6743 | 17.978 | 8.9538 | 12.4181 | 5.8636e-05 | 0.58095 | 0.010262
469 | 2.68 | 18.8936 | 9.4609 | 2.68 | 0.13027 | 42.0842 | 0.00801 | 1.5656e-06 | 0.014758 | 0.27394 | 2.68 | 18.8937 | 9.4609 | 12.4155 | 6.1637e-05 | 0.58101 | 0.010785
470 | 2.6857 | 17.7947 | 10.9822 | 2.6857 | 0.12269 | 48.851 | 0.0080084 | 1.4743e-06 | 0.014759 | 0.25802 | 2.6857 | 17.7947 | 10.9822 | 12.413 | 5.8045e-05 | 0.58107 | 0.010158
471 | 2.6914 | 17.2449 | 5.9113 | 2.6914 | 0.1189 | 26.295 | 0.0080068 | 1.4289e-06 | 0.014761 | 0.25006 | 2.6914 | 17.2449 | 5.9113 | 12.4106 | 5.6254e-05 | 0.58113 | 0.009845
472 | 2.6971 | 18.1612 | 11.4892 | 2.6971 | 0.12522 | 51.1066 | 0.0080052 | 1.5051e-06 | 0.014762 | 0.26336 | 2.6971 | 18.1612 | 11.4892 | 12.4081 | 5.9257e-05 | 0.58119 | 0.010369
473 | 2.7029 | 17.4281 | 2.3618 | 2.7029 | 0.12016 | 10.5057 | 0.0080037 | 1.4442e-06 | 0.014764 | 0.25275 | 2.7029 | 17.4282 | 2.3618 | 12.4057 | 5.6858e-05 | 0.58124 | 0.0099506
474 | 2.7086 | 15.2296 | 5.9113 | 2.7086 | 0.105 | 26.295 | 0.0080023 | 1.2621e-06 | 0.014765 | 0.22087 | 2.7086 | 15.2296 | 5.9113 | 12.4036 | 4.9687e-05 | 0.58129 | 0.0086957
475 | 2.7143 | 14.3133 | 8.4468 | 2.7143 | 0.098687 | 37.573 | 0.008001 | 1.1862e-06 | 0.014766 | 0.20759 | 2.7143 | 14.3134 | 8.4467 | 12.4016 | 4.67e-05 | 0.58134 | 0.0081729
476 | 2.72 | 13.9474 | 6.9255 | 2.72 | 0.096164 | 30.8062 | 0.0079998 | 1.1561e-06 | 0.014767 | 0.20229 | 2.72 | 13.9474 | 6.9255 | 12.3997 | 4.5516e-05 | 0.58138 | 0.0079643
477 | 2.7257 | 14.8631 | 9.4609 | 2.7257 | 0.10248 | 42.0842 | 0.0079985 | 1.2318e-06 | 0.014768 | 0.21558 | 2.7257 | 14.8631 | 9.4609 | 12.3976 | 4.8498e-05 | 0.58143 | 0.0084875
478 | 2.7314 | 12.2981 | 5.9113 | 2.7314 | 0.084792 | 26.295 | 0.0079974 | 1.0193e-06 | 0.014769 | 0.17838 | 2.7314 | 12.2981 | 5.9113 | 12.3959 | 4.013e-05 | 0.58147 | 0.007023
479 | 2.7371 | 15.5961 | 12.5034 | 2.7371 | 0.10753 | 55.6179 | 0.007996 | 1.2929e-06 | 0.014771 | 0.22623 | 2.7371 | 15.5962 | 12.5034 | 12.3938 | 5.0903e-05 | 0.58152 | 0.0089068
480 | 2.7429 | 13.0311 | 11.9963 | 2.7429 | 0.089846 | 53.3623 | 0.0079948 | 1.0801e-06 | 0.014772 | 0.18903 | 2.7429 | 13.0311 | 11.9963 | 12.392 | 4.2525e-05 | 0.58157 | 0.0074422
481 | 2.7486 | 11.0158 | 11.9963 | 2.7486 | 0.075951 | 53.3623 | 0.0079938 | 9.1312e-07 | 0.014773 | 0.1598 | 2.7486 | 11.0158 | 11.9963 | 12.3904 | 3.595e-05 | 0.5816 | 0.0062915
482 | 2.7543 | 11.1991 | 7.9397 | 2.7543 | 0.077215 | 35.3174 | 0.0079928 | 9.2834e-07 | 0.014774 | 0.16247 | 2.7543 | 11.1991 | 7.9397 | 12.3889 | 3.6549e-05 | 0.58164 | 0.0063964
483 | 2.76 | 9.9168 | 9.4609 | 2.76 | 0.068374 | 42.0842 | 0.0079919 | 8.2222e-07 | 0.014774 | 0.14387 | 2.76 | 9.9169 | 9.4609 | 12.3875 | 3.2371e-05 | 0.58167 | 0.0056642
484 | 2.7657 | 12.6646 | 9.968 | 2.7657 | 0.087319 | 44.3398 | 0.0079908 | 1.0499e-06 | 0.014775 | 0.18374 | 2.7657 | 12.6646 | 9.968 | 12.3858 | 4.1334e-05 | 0.58171 | 0.0072339
485 | 2.7714 | 11.5656 | 1.3476 | 2.7714 | 0.079742 | 5.9945 | 0.0079898 | 9.5882e-07 | 0.014776 | 0.1678 | 2.7714 | 11.5656 | 1.3476 | 12.3842 | 3.7749e-05 | 0.58175 | 0.0066064
486 | 2.7771 | 11.0158 | 6.9255 | 2.7771 | 0.075951 | 30.8062 | 0.0079888 | 9.1343e-07 | 0.014777 | 0.15983 | 2.7771 | 11.0158 | 6.9255 | 12.3826 | 3.5962e-05 | 0.58179 | 0.0062925
487 | 2.7829 | 8.8173 | 6.9255 | 2.7829 | 0.060793 | 30.8062 | 0.007988 | 7.3102e-07 | 0.014778 | 0.12793 | 2.7829 | 8.8173 | 6.9255 | 12.3814 | 2.878e-05 | 0.58181 | 0.0050368
488 | 2.7886 | 11.1991 | 5.9113 | 2.7886 | 0.077215 | 26.295 | 0.007987 | 9.2852e-07 | 0.014779 | 0.1625 | 2.7886 | 11.1991 | 5.9113 | 12.3799 | 3.6556e-05 | 0.58185 | 0.0063976
489 | 2.7943 | 8.8173 | 4.3901 | 2.7943 | 0.060793 | 19.5281 | 0.0079862 | 7.3106e-07 | 0.01478 | 0.12794 | 2.7943 | 8.8173 | 4.3901 | 12.3786 | 2.8782e-05 | 0.58188 | 0.0050371
490 | 2.8 | 9.1838 | 8.4468 | 2.8 | 0.06332 | 37.573 | 0.0079854 | 7.616e-07 | 0.014781 | 0.13326 | 2.8 | 9.1838 | 8.4467 | 12.3774 | 2.9984e-05 | 0.58191 | 0.0052466
491 | 2.8057 | 8.634 | 9.4609 | 2.8057 | 0.05953 | 42.0842 | 0.0079846 | 7.159e-07 | 0.014781 | 0.12529 | 2.8057 | 8.6341 | 9.4609 | 12.3762 | 2.8185e-05 | 0.58194 | 0.0049327
492 | 2.8114 | 8.0843 | 9.4609 | 2.8114 | 0.055739 | 42.0842 | 0.0079839 | 6.7033e-07 | 0.014782 | 0.11731 | 2.8114 | 8.0843 | 9.4609 | 12.375 | 2.6391e-05 | 0.58196 | 0.0046187
493 | 2.8171 | 9.1838 | 6.9255 | 2.8171 | 0.06332 | 30.8062 | 0.0079831 | 7.6166e-07 | 0.014783 | 0.13327 | 2.8171 | 9.1838 | 6.9255 | 12.3738 | 2.9987e-05 | 0.58199 | 0.005247
494 | 2.8229 | 7.7183 | 7.4326 | 2.8229 | 0.053216 | 33.0618 | 0.0079824 | 6.4002e-07 | 0.014783 | 0.11201 | 2.8229 | 7.7183 | 7.4326 | 12.3727 | 2.5198e-05 | 0.58202 | 0.0044098
495 | 2.8286 | 7.5351 | 6.4184 | 2.8286 | 0.051952 | 28.5506 | 0.0079817 | 6.2484e-07 | 0.014784 | 0.10935 | 2.8286 | 7.5351 | 6.4184 | 12.3716 | 2.46e-05 | 0.58204 | 0.0043052
496 | 2.8343 | 8.2675 | 5.4043 | 2.8343 | 0.057003 | 24.0394 | 0.007981 | 6.8559e-07 | 0.014785 | 0.11999 | 2.8343 | 8.2675 | 5.4043 | 12.3705 | 2.6992e-05 | 0.58207 | 0.0047238
497 | 2.84 | 6.6188 | 8.4468 | 2.84 | 0.045635 | 37.573 | 0.0079804 | 5.4898e-07 | 0.014785 | 0.096059 | 2.84 | 6.6188 | 8.4467 | 12.3696 | 2.1613e-05 | 0.58209 | 0.0037819

## 5
| Time | PT (psig) | LC (lbf) | Time (sec) | Pressure (MPa) | Thrust (N) | Burn Area A_b (m^2) | Instantaneous Regression ds (m) | Cumulative Regression s (m) | Instantaneous Burn Rate ds/dt (mm/sec) | Time (sec) | Pressure (psi) | Thrust (lbf) | Burn Area A_b (in^2) | Instantaneous Regression ds (in) | Cumulative Regression s (in) | Instantaneous Burn Rate ds/dt (in/sec) | str | dat
0 | 0 | 1.8552 | 9.4609 | 0 | 0.012791 | 42.0842 | 0.012951 | 0 | 0 | 0 | 0 | 1.8552 | 9.4609 | 20.0748 | 0 | 0 | 0 | Burn Time (sec) | 2.7657
1 | 0.005715 | 2.9548 | 7.9397 | 0.005715 | 0.020372 | 35.3174 | 0.012952 | 2.1392e-07 | 2.1392e-07 | 0.037431 | 0.005715 | 2.9548 | 7.9397 | 20.0749 | 8.4219e-06 | 8.4219e-06 | 0.0014737 | Impulse (N*s) | 857.9851
2 | 0.011429 | 5.1533 | 4.8972 | 0.011429 | 0.035531 | 21.7838 | 0.012952 | 3.7301e-07 | 5.8693e-07 | 0.065281 | 0.011429 | 5.1533 | 4.8972 | 20.0751 | 1.4686e-05 | 2.3108e-05 | 0.0025701 | Full Pressure Integral (MPa*s) | 9.0623
3 | 0.017143 | 6.9853 | 10.9822 | 0.017143 | 0.048162 | 48.851 | 0.012952 | 5.0561e-07 | 1.0925e-06 | 0.088486 | 0.017143 | 6.9853 | 10.9822 | 20.0755 | 1.9906e-05 | 4.3013e-05 | 0.0034837 | C* (m/s) | 1086.5118
4 | 0.022858 | 16.1459 | 15.0388 | 0.022858 | 0.11132 | 66.8959 | 0.012952 | 1.1688e-06 | 2.2614e-06 | 0.20452 | 0.022858 | 16.1459 | 15.0388 | 20.0762 | 4.6017e-05 | 8.903e-05 | 0.0080519 | Average Pressure (using full fire) (MPa) | 3.2767
5 | 0.028572 | 52.9705 | 8.9538 | 0.028572 | 0.36522 | 39.8286 | 0.012954 | 3.8333e-06 | 6.0946e-06 | 0.67086 | 0.028572 | 52.9706 | 8.9538 | 20.0786 | 0.00015092 | 0.00023995 | 0.026412 | Average Burnrate (using full fire) (mm/s) | 5.3457
6 | 0.034286 | 154.102 | 6.9255 | 0.034286 | 1.0625 | 30.8062 | 0.012958 | 1.1146e-05 | 1.7241e-05 | 1.9507 | 0.034286 | 154.1024 | 6.9255 | 20.0856 | 0.00043883 | 0.00067878 | 0.076799 | Average Pressure (using points above average) (MPa) | 5.3027
7 | 0.04 | 295.7228 | 36.3362 | 0.04 | 2.0389 | 161.6314 | 0.012967 | 2.137e-05 | 3.8611e-05 | 3.7399 | 0.04 | 295.7234 | 36.3362 | 20.099 | 0.00084133 | 0.0015201 | 0.14724 | Average Burnrate (using points above average) (mm/s) | 8.5949
8 | 0.045715 | 382.5642 | 53.0699 | 0.045715 | 2.6377 | 236.0664 | 0.012978 | 2.7617e-05 | 6.6228e-05 | 4.8323 | 0.045715 | 382.565 | 53.0699 | 20.1162 | 0.0010873 | 0.0026074 | 0.19025 | Impulse (lbf*s) | 192.8828
9 | 0.051429 | 451.8175 | 56.6194 | 0.051429 | 3.1152 | 251.8557 | 0.012991 | 3.2564e-05 | 9.8792e-05 | 5.699 | 0.051429 | 451.8184 | 56.6194 | 20.1363 | 0.0012821 | 0.0038894 | 0.22437 | Full Pressure Integral (psig*s) | 1314.3744
10 | 0.057143 | 490.8405 | 71.8319 | 0.057143 | 3.3842 | 319.5239 | 0.013005 | 3.5323e-05 | 0.00013411 | 6.1818 | 0.057143 | 490.8416 | 71.8319 | 20.158 | 0.0013907 | 0.0052801 | 0.24338 | C* (ft/s) | 3564.6713
11 | 0.062858 | 506.2302 | 63.7186 | 0.062858 | 3.4903 | 283.4342 | 0.013019 | 3.638e-05 | 0.00017049 | 6.3657 | 0.062858 | 506.2313 | 63.7186 | 20.1801 | 0.0014323 | 0.0067124 | 0.25062 | Average Pressure (using full fire) (psig) | 475.2385
12 | 0.068572 | 514.2913 | 78.931 | 0.068572 | 3.5459 | 351.1024 | 0.013034 | 3.6895e-05 | 0.00020739 | 6.4569 | 0.068572 | 514.2924 | 78.931 | 20.2022 | 0.0014525 | 0.0081649 | 0.25421 | Average Burnrate (in/s) (using full fire) | 0.21046
13 | 0.074286 | 526.5667 | 78.4239 | 0.074286 | 3.6306 | 348.8468 | 0.013048 | 3.7715e-05 | 0.0002451 | 6.6005 | 0.074286 | 526.5679 | 78.4239 | 20.2247 | 0.0014848 | 0.0096498 | 0.25986 | Average Pressure (using points above average) (psig) | 769.0924
14 | 0.08 | 531.3303 | 75.8885 | 0.08 | 3.6634 | 337.5688 | 0.013063 | 3.7995e-05 | 0.0002831 | 6.6495 | 0.08 | 531.3315 | 75.8885 | 20.2471 | 0.0014959 | 0.011146 | 0.26179 | Average Burnrate (using points above average) (in/s) | 0.33838
15 | 0.085715 | 539.3913 | 68.2823 | 0.085715 | 3.719 | 303.7347 | 0.013077 | 3.8517e-05 | 0.00032162 | 6.7395 | 0.085715 | 539.3925 | 68.2823 | 20.2696 | 0.0015164 | 0.012662 | 0.26534 | ISP (sec) | 247.7731
16 | 0.091429 | 543.7884 | 74.3673 | 0.091429 | 3.7493 | 330.802 | 0.013092 | 3.8761e-05 | 0.00036038 | 6.7836 | 0.091429 | 543.7896 | 74.3673 | 20.292 | 0.001526 | 0.014188 | 0.26707
17 | 0.097143 | 549.8342 | 73.3531 | 0.097143 | 3.791 | 326.2907 | 0.013106 | 3.9129e-05 | 0.00039951 | 6.8479 | 0.097143 | 549.8354 | 73.3531 | 20.3143 | 0.0015405 | 0.015729 | 0.2696
18 | 0.10286 | 553.4982 | 84.0018 | 0.10286 | 3.8162 | 373.6585 | 0.01312 | 3.9333e-05 | 0.00043884 | 6.8824 | 0.10286 | 553.4994 | 84.0018 | 20.3366 | 0.0015485 | 0.017277 | 0.27096
19 | 0.10857 | 557.1628 | 84.0018 | 0.10857 | 3.8415 | 373.6585 | 0.013135 | 3.9523e-05 | 0.00047836 | 6.9169 | 0.10857 | 557.164 | 84.0018 | 20.3587 | 0.001556 | 0.018833 | 0.27232
20 | 0.11429 | 562.1091 | 84.0018 | 0.11429 | 3.8756 | 373.6585 | 0.013149 | 3.981e-05 | 0.00051817 | 6.967 | 0.11429 | 562.1103 | 84.0018 | 20.3807 | 0.0015673 | 0.0204 | 0.27429
21 | 0.12 | 561.3766 | 82.9876 | 0.12 | 3.8706 | 369.1473 | 0.013163 | 3.9694e-05 | 0.00055787 | 6.9469 | 0.12 | 561.3778 | 82.9876 | 20.4024 | 0.0015628 | 0.021963 | 0.2735
22 | 0.12571 | 565.7736 | 77.9168 | 0.12571 | 3.9009 | 346.5912 | 0.013177 | 3.9949e-05 | 0.00059782 | 6.9901 | 0.12571 | 565.7749 | 77.9168 | 20.424 | 0.0015728 | 0.023536 | 0.2752
23 | 0.13143 | 570.9032 | 76.9027 | 0.13143 | 3.9362 | 342.08 | 0.013191 | 4.024e-05 | 0.00063806 | 7.0423 | 0.13143 | 570.9044 | 76.9027 | 20.4455 | 0.0015842 | 0.02512 | 0.27726
24 | 0.13714 | 572.7352 | 79.4381 | 0.13714 | 3.9489 | 353.358 | 0.013204 | 4.0305e-05 | 0.00067836 | 7.0537 | 0.13714 | 572.7364 | 79.4381 | 20.4668 | 0.0015868 | 0.026707 | 0.2777
25 | 0.14286 | 578.0485 | 81.4664 | 0.14286 | 3.9855 | 362.3805 | 0.013218 | 4.0621e-05 | 0.00071898 | 7.1078 | 0.14286 | 578.0498 | 81.4664 | 20.488 | 0.0015993 | 0.028306 | 0.27984
26 | 0.14857 | 580.0638 | 91.1009 | 0.14857 | 3.9994 | 405.237 | 0.013232 | 4.0692e-05 | 0.00075967 | 7.1214 | 0.14857 | 580.065 | 91.1009 | 20.509 | 0.001602 | 0.029908 | 0.28037
27 | 0.15429 | 583.911 | 84.5089 | 0.15429 | 4.0259 | 375.9141 | 0.013245 | 4.0897e-05 | 0.00080057 | 7.1573 | 0.15429 | 583.9123 | 84.5089 | 20.5298 | 0.0016101 | 0.031519 | 0.28178
28 | 0.16 | 589.5903 | 79.4381 | 0.16 | 4.0651 | 353.358 | 0.013258 | 4.123e-05 | 0.0008418 | 7.2156 | 0.16 | 589.5916 | 79.4381 | 20.5506 | 0.0016232 | 0.033142 | 0.28408
29 | 0.16571 | 595.82 | 84.0018 | 0.16571 | 4.108 | 373.6585 | 0.013272 | 4.1607e-05 | 0.00088341 | 7.2803 | 0.16571 | 595.8213 | 84.0018 | 20.5712 | 0.0016381 | 0.03478 | 0.28663
30 | 0.17143 | 598.0179 | 85.523 | 0.17143 | 4.1232 | 380.4253 | 0.013285 | 4.1688e-05 | 0.00092509 | 7.2957 | 0.17143 | 598.0192 | 85.523 | 20.5916 | 0.0016412 | 0.036421 | 0.28723
31 | 0.17714 | 599.1175 | 91.608 | 0.17714 | 4.1308 | 407.4926 | 0.013298 | 4.1699e-05 | 0.00096679 | 7.2977 | 0.17714 | 599.1188 | 91.608 | 20.6118 | 0.0016417 | 0.038063 | 0.28731
32 | 0.18286 | 602.7815 | 91.1009 | 0.18286 | 4.156 | 405.237 | 0.013311 | 4.1896e-05 | 0.0010087 | 7.331 | 0.18286 | 602.7828 | 91.1009 | 20.6318 | 0.0016495 | 0.039712 | 0.28862
33 | 0.18857 | 601.316 | 84.0018 | 0.18857 | 4.1459 | 373.6585 | 0.013323 | 4.1723e-05 | 0.0010504 | 7.3019 | 0.18857 | 601.3173 | 84.0018 | 20.6514 | 0.0016426 | 0.041355 | 0.28748
34 | 0.19429 | 605.5298 | 91.608 | 0.19429 | 4.175 | 407.4926 | 0.013336 | 4.1951e-05 | 0.0010924 | 7.3418 | 0.19429 | 605.5311 | 91.608 | 20.6709 | 0.0016516 | 0.043006 | 0.28905
35 | 0.2 | 609.377 | 89.0726 | 0.2 | 4.2015 | 396.2146 | 0.013348 | 4.2153e-05 | 0.0011345 | 7.3772 | 0.2 | 609.3784 | 89.0726 | 20.6901 | 0.0016596 | 0.044666 | 0.29044
36 | 0.20571 | 611.9421 | 97.1859 | 0.20571 | 4.2192 | 432.3043 | 0.013361 | 4.2274e-05 | 0.0011768 | 7.397 | 0.20571 | 611.9434 | 97.1859 | 20.7092 | 0.0016643 | 0.04633 | 0.29122
37 | 0.21143 | 613.5908 | 89.0726 | 0.21143 | 4.2306 | 396.2146 | 0.013373 | 4.2316e-05 | 0.0012191 | 7.4057 | 0.21143 | 613.5922 | 89.0726 | 20.728 | 0.001666 | 0.047996 | 0.29156
38 | 0.21714 | 616.3391 | 87.0443 | 0.21714 | 4.2495 | 387.1921 | 0.013385 | 4.2442e-05 | 0.0012615 | 7.4277 | 0.21714 | 616.3405 | 87.0443 | 20.7466 | 0.0016709 | 0.049667 | 0.29243
39 | 0.22286 | 617.4381 | 89.0726 | 0.22286 | 4.2571 | 396.2146 | 0.013397 | 4.2461e-05 | 0.001304 | 7.4298 | 0.22286 | 617.4395 | 89.0726 | 20.7649 | 0.0016717 | 0.051339 | 0.29251
40 | 0.22857 | 620.9194 | 97.1859 | 0.22857 | 4.2811 | 432.3043 | 0.013408 | 4.263e-05 | 0.0013466 | 7.4606 | 0.22857 | 620.9208 | 97.1859 | 20.7829 | 0.0016783 | 0.053017 | 0.29372
41 | 0.23429 | 626.4155 | 89.0726 | 0.23429 | 4.319 | 396.2146 | 0.01342 | 4.2943e-05 | 0.0013896 | 7.5154 | 0.23429 | 626.4168 | 89.0726 | 20.8009 | 0.0016907 | 0.054708 | 0.29588
42 | 0.24 | 627.515 | 86.5372 | 0.24 | 4.3266 | 384.9365 | 0.013431 | 4.2955e-05 | 0.0014325 | 7.5175 | 0.24 | 627.5164 | 86.5372 | 20.8185 | 0.0016911 | 0.056399 | 0.29597
43 | 0.24571 | 632.4613 | 91.1009 | 0.24571 | 4.3607 | 405.237 | 0.013443 | 4.3238e-05 | 0.0014758 | 7.5656 | 0.24571 | 632.4627 | 91.1009 | 20.836 | 0.0017023 | 0.058101 | 0.29786
44 | 0.25143 | 636.4924 | 93.6363 | 0.25143 | 4.3885 | 416.515 | 0.013454 | 4.3442e-05 | 0.0015192 | 7.6027 | 0.25143 | 636.4938 | 93.6363 | 20.8533 | 0.0017103 | 0.059812 | 0.29932
45 | 0.25714 | 640.1564 | 99.7213 | 0.25714 | 4.4137 | 443.5823 | 0.013465 | 4.3628e-05 | 0.0015628 | 7.6353 | 0.25714 | 640.1578 | 99.7213 | 20.8703 | 0.0017176 | 0.061529 | 0.3006
46 | 0.26286 | 641.9884 | 93.1293 | 0.26286 | 4.4264 | 414.2594 | 0.013476 | 4.3697e-05 | 0.0016065 | 7.646 | 0.26286 | 641.9898 | 93.1292 | 20.8871 | 0.0017203 | 0.06325 | 0.30102
47 | 0.26857 | 641.6219 | 92.1151 | 0.26857 | 4.4238 | 409.7482 | 0.013486 | 4.3601e-05 | 0.0016501 | 7.6306 | 0.26857 | 641.6233 | 92.1151 | 20.9035 | 0.0017166 | 0.064966 | 0.30042
48 | 0.27429 | 645.2859 | 90.5939 | 0.27429 | 4.4491 | 402.9814 | 0.013497 | 4.3788e-05 | 0.0016939 | 7.6632 | 0.27429 | 645.2873 | 90.5938 | 20.9197 | 0.0017239 | 0.06669 | 0.3017
49 | 0.28 | 646.3855 | 92.1151 | 0.28 | 4.4567 | 409.7482 | 0.013507 | 4.38e-05 | 0.0017377 | 7.6654 | 0.28 | 646.3869 | 92.1151 | 20.9357 | 0.0017244 | 0.068415 | 0.30179
50 | 0.28571 | 647.4844 | 94.1434 | 0.28571 | 4.4642 | 418.7706 | 0.013517 | 4.382e-05 | 0.0017816 | 7.6676 | 0.28571 | 647.4859 | 94.1434 | 20.9513 | 0.0017252 | 0.07014 | 0.30187
51 | 0.29143 | 650.5992 | 94.6505 | 0.29143 | 4.4857 | 421.0262 | 0.013527 | 4.3962e-05 | 0.0018255 | 7.6937 | 0.29143 | 650.6007 | 94.6505 | 20.9667 | 0.0017308 | 0.071871 | 0.3029
52 | 0.29714 | 657.0116 | 99.2142 | 0.29714 | 4.5299 | 441.3267 | 0.013537 | 4.4333e-05 | 0.0018698 | 7.7586 | 0.29714 | 657.013 | 99.2142 | 20.9819 | 0.0017454 | 0.073616 | 0.30546
53 | 0.30286 | 660.4923 | 97.1859 | 0.30286 | 4.5539 | 432.3043 | 0.013546 | 4.4513e-05 | 0.0019144 | 7.7888 | 0.30286 | 660.4938 | 97.1859 | 20.9968 | 0.0017525 | 0.075369 | 0.30665
54 | 0.30857 | 665.0726 | 96.6788 | 0.30857 | 4.5855 | 430.0487 | 0.013556 | 4.4752e-05 | 0.0019591 | 7.832 | 0.30857 | 665.0741 | 96.6788 | 21.0115 | 0.0017619 | 0.07713 | 0.30834
55 | 0.31429 | 668.0042 | 100.7355 | 0.31429 | 4.6057 | 448.0935 | 0.013565 | 4.4887e-05 | 0.002004 | 7.8556 | 0.31429 | 668.0057 | 100.7355 | 21.026 | 0.0017672 | 0.078898 | 0.30928
56 | 0.32 | 671.3017 | 101.7496 | 0.32 | 4.6285 | 452.6047 | 0.013574 | 4.5046e-05 | 0.002049 | 7.8835 | 0.32 | 671.3032 | 101.7496 | 21.0402 | 0.0017735 | 0.080671 | 0.31038
57 | 0.32572 | 676.615 | 101.2426 | 0.32572 | 4.6651 | 450.3491 | 0.013583 | 4.5349e-05 | 0.0020944 | 7.935 | 0.32572 | 676.6165 | 101.2425 | 21.0541 | 0.0017854 | 0.082456 | 0.3124
58 | 0.33143 | 678.6303 | 99.2142 | 0.33143 | 4.679 | 441.3267 | 0.013592 | 4.5414e-05 | 0.0021398 | 7.9478 | 0.33143 | 678.6318 | 99.2142 | 21.0678 | 0.0017879 | 0.084244 | 0.31291
59 | 0.33714 | 682.111 | 96.1717 | 0.33714 | 4.703 | 427.7931 | 0.013601 | 4.5585e-05 | 0.0021854 | 7.9778 | 0.33714 | 682.1125 | 96.1717 | 21.0812 | 0.0017947 | 0.086039 | 0.31409
60 | 0.34286 | 682.8441 | 99.7213 | 0.34286 | 4.708 | 443.5823 | 0.013609 | 4.5581e-05 | 0.002231 | 7.9756 | 0.34286 | 682.8456 | 99.7213 | 21.0943 | 0.0017945 | 0.087834 | 0.314
61 | 0.34857 | 688.3401 | 96.1717 | 0.34857 | 4.7459 | 427.7931 | 0.013617 | 4.5878e-05 | 0.0022768 | 8.029 | 0.34857 | 688.3416 | 96.1717 | 21.1071 | 0.0018062 | 0.08964 | 0.3161
62 | 0.35429 | 691.4549 | 106.3134 | 0.35429 | 4.7674 | 472.9052 | 0.013626 | 4.6024e-05 | 0.0023229 | 8.0546 | 0.35429 | 691.4564 | 106.3133 | 21.1196 | 0.001812 | 0.091452 | 0.31711
63 | 0.36 | 693.6534 | 108.8488 | 0.36 | 4.7826 | 484.1832 | 0.013633 | 4.611e-05 | 0.002369 | 8.0696 | 0.36 | 693.655 | 108.8488 | 21.1319 | 0.0018153 | 0.093267 | 0.3177
64 | 0.36571 | 696.2185 | 98.7071 | 0.36571 | 4.8003 | 439.0711 | 0.013641 | 4.6228e-05 | 0.0024152 | 8.0888 | 0.36571 | 696.22 | 98.7071 | 21.1438 | 0.00182 | 0.095087 | 0.31846
65 | 0.37143 | 699.516 | 104.285 | 0.37143 | 4.823 | 463.8828 | 0.013649 | 4.6378e-05 | 0.0024616 | 8.1165 | 0.37143 | 699.5175 | 104.285 | 21.1554 | 0.0018259 | 0.096913 | 0.31955
66 | 0.37714 | 700.249 | 104.7921 | 0.37714 | 4.828 | 466.1384 | 0.013656 | 4.6366e-05 | 0.002508 | 8.1145 | 0.37714 | 700.2506 | 104.7921 | 21.1667 | 0.0018255 | 0.098738 | 0.31947
67 | 0.38286 | 700.9821 | 106.3134 | 0.38286 | 4.8331 | 472.9052 | 0.013663 | 4.6364e-05 | 0.0025543 | 8.1127 | 0.38286 | 700.9836 | 106.3133 | 21.1777 | 0.0018253 | 0.10056 | 0.3194
68 | 0.38857 | 704.0963 | 106.8204 | 0.38857 | 4.8546 | 475.1608 | 0.01367 | 4.6503e-05 | 0.0026008 | 8.1384 | 0.38857 | 704.0978 | 106.8204 | 21.1883 | 0.0018308 | 0.10239 | 0.32041
69 | 0.39429 | 705.745 | 110.8771 | 0.39429 | 4.8659 | 493.2057 | 0.013677 | 4.6553e-05 | 0.0026474 | 8.1471 | 0.39429 | 705.7466 | 110.8771 | 21.1987 | 0.0018328 | 0.10423 | 0.32075
70 | 0.4 | 719.3027 | 103.2709 | 0.4 | 4.9594 | 459.3716 | 0.013683 | 4.7387e-05 | 0.0026948 | 8.2931 | 0.4 | 719.3043 | 103.2709 | 21.2088 | 0.0018656 | 0.10609 | 0.3265
71 | 0.40571 | 734.5091 | 100.2284 | 0.40571 | 5.0643 | 445.8379 | 0.01369 | 4.8335e-05 | 0.0027431 | 8.4576 | 0.40571 | 734.5107 | 100.2284 | 21.2188 | 0.001903 | 0.108 | 0.33298
72 | 0.41143 | 749.8988 | 110.37 | 0.41143 | 5.1704 | 490.9501 | 0.013696 | 4.9276e-05 | 0.0027924 | 8.6237 | 0.41143 | 749.9005 | 110.37 | 21.2287 | 0.00194 | 0.10994 | 0.33951
73 | 0.41714 | 761.8071 | 114.4267 | 0.41714 | 5.2525 | 508.9949 | 0.013702 | 4.9993e-05 | 0.0028424 | 8.7492 | 0.41714 | 761.8088 | 114.4266 | 21.2383 | 0.0019682 | 0.1119 | 0.34446
74 | 0.42286 | 768.2195 | 121.5258 | 0.42286 | 5.2967 | 540.5734 | 0.013708 | 5.0358e-05 | 0.0028927 | 8.8115 | 0.42286 | 768.2211 | 121.5258 | 21.2475 | 0.0019826 | 0.11389 | 0.34691
75 | 0.42857 | 774.9983 | 126.5966 | 0.42857 | 5.3434 | 563.1295 | 0.013714 | 5.0728e-05 | 0.0029435 | 8.8778 | 0.42857 | 775 | 126.5966 | 21.2565 | 0.0019972 | 0.11588 | 0.34952
76 | 0.43429 | 775.9146 | 116.455 | 0.43429 | 5.3497 | 518.0174 | 0.013719 | 5.0723e-05 | 0.0029942 | 8.877 | 0.43429 | 775.9163 | 116.455 | 21.265 | 0.001997 | 0.11788 | 0.34949
77 | 0.44 | 781.5939 | 113.9196 | 0.44 | 5.3889 | 506.7393 | 0.013725 | 5.103e-05 | 0.0030452 | 8.9306 | 0.44 | 781.5956 | 113.9196 | 21.2732 | 0.002009 | 0.11989 | 0.3516
78 | 0.44571 | 783.7924 | 116.9621 | 0.44571 | 5.4041 | 520.273 | 0.01373 | 5.1118e-05 | 0.0030963 | 8.9445 | 0.44571 | 783.7941 | 116.962 | 21.281 | 0.0020125 | 0.1219 | 0.35215
79 | 0.45143 | 788.1894 | 120.5116 | 0.45143 | 5.4344 | 536.0622 | 0.013734 | 5.1332e-05 | 0.0031477 | 8.9835 | 0.45143 | 788.1912 | 120.5116 | 21.2884 | 0.0020209 | 0.12392 | 0.35368
80 | 0.45714 | 796.2505 | 120.0045 | 0.45714 | 5.49 | 533.8066 | 0.013739 | 5.1793e-05 | 0.0031994 | 9.0642 | 0.45714 | 796.2523 | 120.0045 | 21.2954 | 0.0020391 | 0.12596 | 0.35686
81 | 0.46286 | 797.5333 | 116.9621 | 0.46286 | 5.4988 | 520.273 | 0.013743 | 5.1821e-05 | 0.0032513 | 9.0676 | 0.46286 | 797.5351 | 116.962 | 21.3021 | 0.0020402 | 0.128 | 0.35699
82 | 0.46857 | 798.449 | 118.4833 | 0.46857 | 5.5051 | 527.0398 | 0.013747 | 5.1809e-05 | 0.0033031 | 9.067 | 0.46857 | 798.4508 | 118.4833 | 21.3083 | 0.0020397 | 0.13004 | 0.35697
83 | 0.47429 | 805.9609 | 122.0329 | 0.47429 | 5.5569 | 542.829 | 0.013751 | 5.2233e-05 | 0.0033553 | 9.1413 | 0.47429 | 805.9627 | 122.0329 | 21.3141 | 0.0020564 | 0.1321 | 0.35989
84 | 0.48 | 805.9609 | 121.5258 | 0.48 | 5.5569 | 540.5734 | 0.013755 | 5.2171e-05 | 0.0034075 | 9.1304 | 0.48 | 805.9627 | 121.5258 | 21.3196 | 0.002054 | 0.13415 | 0.35947
85 | 0.48571 | 809.6249 | 120.0045 | 0.48571 | 5.5822 | 533.8066 | 0.013758 | 5.2356e-05 | 0.0034598 | 9.1611 | 0.48571 | 809.6267 | 120.0045 | 21.3246 | 0.0020612 | 0.13621 | 0.36067
86 | 0.49143 | 814.5717 | 117.4691 | 0.49143 | 5.6163 | 522.5286 | 0.013761 | 5.2605e-05 | 0.0035124 | 9.2063 | 0.49143 | 814.5735 | 117.4691 | 21.3292 | 0.0020711 | 0.13829 | 0.36245
87 | 0.49714 | 814.3885 | 126.0895 | 0.49714 | 5.615 | 560.8739 | 0.013763 | 5.2532e-05 | 0.003565 | 9.1936 | 0.49714 | 814.3903 | 126.0895 | 21.3334 | 0.0020682 | 0.14035 | 0.36195
88 | 0.50286 | 819.518 | 124.5683 | 0.50286 | 5.6504 | 554.1071 | 0.013766 | 5.2812e-05 | 0.0036178 | 9.2409 | 0.50286 | 819.5198 | 124.5683 | 21.3371 | 0.0020792 | 0.14243 | 0.36381
89 | 0.50857 | 824.0983 | 117.4691 | 0.50857 | 5.682 | 522.5286 | 0.013768 | 5.3037e-05 | 0.0036708 | 9.282 | 0.50857 | 824.1001 | 117.4691 | 21.3404 | 0.0020881 | 0.14452 | 0.36543
90 | 0.51429 | 825.1978 | 114.9337 | 0.51429 | 5.6895 | 511.2505 | 0.01377 | 5.3049e-05 | 0.0037239 | 9.284 | 0.51429 | 825.1997 | 114.9337 | 21.3433 | 0.0020885 | 0.14661 | 0.36551
91 | 0.52 | 826.8466 | 121.5258 | 0.52 | 5.7009 | 540.5734 | 0.013771 | 5.3096e-05 | 0.003777 | 9.2922 | 0.52 | 826.8484 | 121.5258 | 21.3458 | 0.0020904 | 0.1487 | 0.36584
92 | 0.52571 | 827.5796 | 122.0329 | 0.52571 | 5.706 | 542.829 | 0.013773 | 5.3094e-05 | 0.0038301 | 9.2903 | 0.52571 | 827.5814 | 122.0329 | 21.3478 | 0.0020903 | 0.15079 | 0.36576
93 | 0.53143 | 831.9761 | 121.0187 | 0.53143 | 5.7363 | 538.3178 | 0.013774 | 5.3309e-05 | 0.0038834 | 9.3295 | 0.53143 | 831.9779 | 121.0187 | 21.3494 | 0.0020988 | 0.15289 | 0.36731
94 | 0.53714 | 834.7244 | 118.4833 | 0.53714 | 5.7552 | 527.0398 | 0.013775 | 5.3428e-05 | 0.0039368 | 9.3504 | 0.53714 | 834.7262 | 118.4833 | 21.3506 | 0.0021035 | 0.15499 | 0.36812
95 | 0.54286 | 834.5411 | 118.9904 | 0.54286 | 5.754 | 529.2954 | 0.013775 | 5.3369e-05 | 0.0039902 | 9.3385 | 0.54286 | 834.543 | 118.9904 | 21.3513 | 0.0021012 | 0.15709 | 0.36766
96 | 0.54857 | 838.5717 | 120.5116 | 0.54857 | 5.7818 | 536.0622 | 0.013775 | 5.3562e-05 | 0.0040437 | 9.3738 | 0.54857 | 838.5735 | 120.5116 | 21.3515 | 0.0021087 | 0.1592 | 0.36905
97 | 0.55429 | 840.4043 | 124.0612 | 0.55429 | 5.7944 | 551.8515 | 0.013775 | 5.3624e-05 | 0.0040974 | 9.3846 | 0.55429 | 840.4061 | 124.0612 | 21.3514 | 0.0021112 | 0.16131 | 0.36947
98 | 0.56 | 842.2363 | 128.1178 | 0.56 | 5.807 | 569.8963 | 0.013775 | 5.3686e-05 | 0.004151 | 9.3955 | 0.56 | 842.2381 | 128.1178 | 21.3507 | 0.0021136 | 0.16343 | 0.3699
99 | 0.56571 | 842.9687 | 120.0045 | 0.56571 | 5.8121 | 533.8066 | 0.013774 | 5.3689e-05 | 0.0042047 | 9.3943 | 0.56571 | 842.9706 | 120.0045 | 21.3496 | 0.0021137 | 0.16554 | 0.36986
100 | 0.57143 | 845.5338 | 129.132 | 0.57143 | 5.8298 | 574.4075 | 0.013773 | 5.3789e-05 | 0.0042585 | 9.4136 | 0.57143 | 845.5356 | 129.132 | 21.3481 | 0.0021177 | 0.16766 | 0.37061
101 | 0.57714 | 848.6486 | 128.1178 | 0.57714 | 5.8512 | 569.8963 | 0.013772 | 5.3935e-05 | 0.0043125 | 9.4391 | 0.57714 | 848.6505 | 128.1178 | 21.3461 | 0.0021234 | 0.16978 | 0.37162
102 | 0.58286 | 850.8471 | 123.5541 | 0.58286 | 5.8664 | 549.5959 | 0.01377 | 5.4032e-05 | 0.0043665 | 9.4544 | 0.58286 | 850.849 | 123.5541 | 21.3436 | 0.0021273 | 0.17191 | 0.37222
103 | 0.58857 | 851.7628 | 123.047 | 0.58857 | 5.8727 | 547.3403 | 0.013768 | 5.403e-05 | 0.0044205 | 9.4557 | 0.58857 | 851.7647 | 123.047 | 21.3407 | 0.0021272 | 0.17404 | 0.37227
104 | 0.59429 | 855.0609 | 126.5966 | 0.59429 | 5.8954 | 563.1295 | 0.013766 | 5.4188e-05 | 0.0044747 | 9.4834 | 0.59429 | 855.0628 | 126.5966 | 21.3374 | 0.0021334 | 0.17617 | 0.37336
105 | 0.6 | 855.7934 | 125.0754 | 0.6 | 5.9005 | 556.3627 | 0.013764 | 5.4185e-05 | 0.0045289 | 9.4828 | 0.6 | 855.7952 | 125.0753 | 21.3335 | 0.0021333 | 0.1783 | 0.37334
106 | 0.60571 | 855.7934 | 125.5824 | 0.60571 | 5.9005 | 558.6183 | 0.013761 | 5.4145e-05 | 0.004583 | 9.4743 | 0.60571 | 855.7952 | 125.5824 | 21.3292 | 0.0021317 | 0.18043 | 0.373
107 | 0.61143 | 858.9082 | 128.1178 | 0.61143 | 5.922 | 569.8963 | 0.013758 | 5.4285e-05 | 0.0046373 | 9.5003 | 0.61143 | 858.9101 | 128.1178 | 21.3245 | 0.0021372 | 0.18257 | 0.37403
108 | 0.61714 | 862.3889 | 132.1745 | 0.61714 | 5.946 | 587.9412 | 0.013754 | 5.4457e-05 | 0.0046918 | 9.5304 | 0.61714 | 862.3908 | 132.1745 | 21.3193 | 0.002144 | 0.18472 | 0.37521
109 | 0.62286 | 864.4042 | 129.6391 | 0.62286 | 5.9599 | 576.6631 | 0.013751 | 5.4546e-05 | 0.0047463 | 9.5444 | 0.62286 | 864.4061 | 129.6391 | 21.3136 | 0.0021475 | 0.18686 | 0.37576
110 | 0.62857 | 863.6717 | 132.6816 | 0.62857 | 5.9548 | 590.1968 | 0.013747 | 5.4444e-05 | 0.0048008 | 9.5282 | 0.62857 | 863.6736 | 132.6816 | 21.3074 | 0.0021435 | 0.18901 | 0.37513
111 | 0.63429 | 867.3358 | 132.1745 | 0.63429 | 5.9801 | 587.9412 | 0.013742 | 5.4629e-05 | 0.0048554 | 9.5606 | 0.63429 | 867.3377 | 132.1745 | 21.3008 | 0.0021508 | 0.19116 | 0.3764
112 | 0.64 | 868.9845 | 128.1178 | 0.64 | 5.9914 | 569.8963 | 0.013738 | 5.4688e-05 | 0.0049101 | 9.5709 | 0.64 | 868.9864 | 128.1178 | 21.2937 | 0.0021531 | 0.19331 | 0.37681
113 | 0.64571 | 874.4811 | 125.0754 | 0.64571 | 6.0293 | 556.3627 | 0.013733 | 5.4999e-05 | 0.0049651 | 9.6236 | 0.64571 | 874.483 | 125.0753 | 21.286 | 0.0021653 | 0.19548 | 0.37888
114 | 0.65143 | 874.847 | 124.0612 | 0.65143 | 6.0319 | 551.8515 | 0.013728 | 5.4969e-05 | 0.00502 | 9.62 | 0.65143 | 874.849 | 124.0612 | 21.2779 | 0.0021641 | 0.19764 | 0.37874
115 | 0.65714 | 875.7633 | 126.0895 | 0.65714 | 6.0382 | 560.8739 | 0.013722 | 5.4983e-05 | 0.005075 | 9.6225 | 0.65714 | 875.7653 | 126.0895 | 21.2694 | 0.0021647 | 0.1998 | 0.37884
116 | 0.66286 | 877.5953 | 126.5966 | 0.66286 | 6.0508 | 563.1295 | 0.013716 | 5.5066e-05 | 0.0051301 | 9.6353 | 0.66286 | 877.5973 | 126.5966 | 21.2603 | 0.0021679 | 0.20197 | 0.37934
117 | 0.66857 | 879.9771 | 127.6108 | 0.66857 | 6.0672 | 567.6407 | 0.01371 | 5.5164e-05 | 0.0051853 | 9.6541 | 0.66857 | 879.9791 | 127.6107 | 21.2508 | 0.0021718 | 0.20414 | 0.38008
118 | 0.67429 | 881.2599 | 129.132 | 0.67429 | 6.0761 | 574.4075 | 0.013704 | 5.5203e-05 | 0.0052405 | 9.661 | 0.67429 | 881.2619 | 129.132 | 21.2408 | 0.0021734 | 0.20632 | 0.38036
119 | 0.68 | 883.4579 | 132.6816 | 0.68 | 6.0912 | 590.1968 | 0.013697 | 5.5301e-05 | 0.0052958 | 9.6781 | 0.68 | 883.4598 | 132.6816 | 21.2303 | 0.0021772 | 0.20849 | 0.38103
120 | 0.68571 | 886.5727 | 134.2028 | 0.68571 | 6.1127 | 596.9636 | 0.01369 | 5.5466e-05 | 0.0053512 | 9.7053 | 0.68571 | 886.5747 | 134.2028 | 21.2192 | 0.0021837 | 0.21068 | 0.3821
121 | 0.69143 | 886.3894 | 131.1603 | 0.69143 | 6.1114 | 583.43 | 0.013682 | 5.5406e-05 | 0.0054066 | 9.6965 | 0.69143 | 886.3914 | 131.1603 | 21.2077 | 0.0021813 | 0.21286 | 0.38175
122 | 0.69714 | 892.0687 | 132.6816 | 0.69714 | 6.1506 | 590.1968 | 0.013675 | 5.5723e-05 | 0.0054624 | 9.7519 | 0.69714 | 892.0707 | 132.6816 | 21.1957 | 0.0021938 | 0.21505 | 0.38394
123 | 0.70286 | 892.6185 | 131.6674 | 0.70286 | 6.1544 | 585.6856 | 0.013667 | 5.5729e-05 | 0.0055181 | 9.7514 | 0.70286 | 892.6205 | 131.6674 | 21.1832 | 0.0021941 | 0.21725 | 0.38391
124 | 0.70857 | 896.2831 | 129.132 | 0.70857 | 6.1797 | 574.4075 | 0.013658 | 5.5911e-05 | 0.005574 | 9.785 | 0.70857 | 896.2851 | 129.132 | 21.1701 | 0.0022012 | 0.21945 | 0.38524
125 | 0.71429 | 895.9166 | 132.1745 | 0.71429 | 6.1771 | 587.9412 | 0.013649 | 5.5853e-05 | 0.0056299 | 9.7747 | 0.71429 | 895.9185 | 132.1745 | 21.1566 | 0.0021989 | 0.22165 | 0.38483
126 | 0.72 | 898.481 | 130.1462 | 0.72 | 6.1948 | 578.9188 | 0.01364 | 5.5977e-05 | 0.0056858 | 9.7965 | 0.72 | 898.483 | 130.1461 | 21.1426 | 0.0022038 | 0.22385 | 0.38569
127 | 0.72571 | 900.3136 | 129.6391 | 0.72571 | 6.2074 | 576.6631 | 0.013631 | 5.6067e-05 | 0.0057419 | 9.8105 | 0.72571 | 900.3156 | 129.6391 | 21.128 | 0.0022074 | 0.22606 | 0.38624
128 | 0.73143 | 904.1609 | 139.2736 | 0.73143 | 6.234 | 619.5197 | 0.013621 | 5.6263e-05 | 0.0057982 | 9.8464 | 0.73143 | 904.1629 | 139.2736 | 21.1129 | 0.0022151 | 0.22827 | 0.38766
129 | 0.73714 | 904.8934 | 131.1603 | 0.73714 | 6.239 | 583.43 | 0.013611 | 5.6275e-05 | 0.0058544 | 9.8486 | 0.73714 | 904.8953 | 131.1603 | 21.0973 | 0.0022156 | 0.23049 | 0.38774
130 | 0.74286 | 906.1762 | 127.1037 | 0.74286 | 6.2479 | 565.3851 | 0.013601 | 5.6333e-05 | 0.0059108 | 9.857 | 0.74286 | 906.1782 | 127.1037 | 21.0812 | 0.0022178 | 0.23271 | 0.38807
131 | 0.74857 | 906.5427 | 135.217 | 0.74857 | 6.2504 | 601.4748 | 0.01359 | 5.6314e-05 | 0.0059671 | 9.8555 | 0.74857 | 906.5447 | 135.217 | 21.0646 | 0.0022171 | 0.23492 | 0.38801
132 | 0.75429 | 908.3747 | 134.2028 | 0.75429 | 6.263 | 596.9636 | 0.013579 | 5.6397e-05 | 0.0060235 | 9.87 | 0.75429 | 908.3767 | 134.2028 | 21.0475 | 0.0022204 | 0.23714 | 0.38858
133 | 0.76 | 910.0234 | 140.2878 | 0.76 | 6.2744 | 624.0309 | 0.013568 | 5.647e-05 | 0.0060799 | 9.8827 | 0.76 | 910.0254 | 140.2878 | 21.0299 | 0.0022232 | 0.23937 | 0.38908
134 | 0.76572 | 909.8402 | 135.7241 | 0.76572 | 6.2731 | 603.7304 | 0.013556 | 5.6439e-05 | 0.0061364 | 9.8757 | 0.76572 | 909.8422 | 135.724 | 21.0118 | 0.002222 | 0.24159 | 0.38881
135 | 0.77143 | 915.7027 | 131.1603 | 0.77143 | 6.3136 | 583.43 | 0.013544 | 5.6765e-05 | 0.0061932 | 9.9343 | 0.77143 | 915.7047 | 131.1603 | 20.9931 | 0.0022348 | 0.24383 | 0.39112
136 | 0.77714 | 914.054 | 136.7382 | 0.77714 | 6.3022 | 608.2417 | 0.013532 | 5.6635e-05 | 0.0062498 | 9.9117 | 0.77714 | 914.056 | 136.7382 | 20.9739 | 0.0022297 | 0.24605 | 0.39022
137 | 0.78286 | 916.619 | 139.2736 | 0.78286 | 6.3199 | 619.5197 | 0.013519 | 5.6777e-05 | 0.0063066 | 9.9348 | 0.78286 | 916.621 | 139.2736 | 20.9541 | 0.0022353 | 0.24829 | 0.39113
138 | 0.78857 | 919.0008 | 133.6957 | 0.78857 | 6.3363 | 594.708 | 0.013506 | 5.6889e-05 | 0.0063635 | 9.9561 | 0.78857 | 919.0028 | 133.6957 | 20.9339 | 0.0022397 | 0.25053 | 0.39197
139 | 0.79429 | 917.5353 | 136.2311 | 0.79429 | 6.3262 | 605.986 | 0.013492 | 5.6773e-05 | 0.0064202 | 9.9358 | 0.79429 | 917.5373 | 136.2311 | 20.9131 | 0.0022352 | 0.25277 | 0.39118
140 | 0.8 | 920.0998 | 138.2595 | 0.8 | 6.3439 | 615.0085 | 0.013479 | 5.6908e-05 | 0.0064771 | 9.9594 | 0.8 | 920.1018 | 138.2594 | 20.8919 | 0.0022405 | 0.25501 | 0.3921
141 | 0.80571 | 920.8328 | 139.7807 | 0.80571 | 6.3489 | 621.7753 | 0.013465 | 5.694e-05 | 0.0065341 | 9.9632 | 0.80571 | 920.8348 | 139.7807 | 20.87 | 0.0022417 | 0.25725 | 0.39225
142 | 0.81143 | 924.1309 | 145.8657 | 0.81143 | 6.3717 | 648.8426 | 0.01345 | 5.7111e-05 | 0.0065912 | 9.995 | 0.81143 | 924.1329 | 145.8657 | 20.8477 | 0.0022485 | 0.2595 | 0.3935
143 | 0.81714 | 922.8481 | 141.809 | 0.81714 | 6.3628 | 630.7977 | 0.013435 | 5.701e-05 | 0.0066482 | 9.9773 | 0.81714 | 922.8501 | 141.809 | 20.8248 | 0.0022445 | 0.26174 | 0.39281
144 | 0.82286 | 926.6953 | 133.6957 | 0.82286 | 6.3893 | 594.708 | 0.01342 | 5.7237e-05 | 0.0067054 | 10.0153 | 0.82286 | 926.6974 | 133.6957 | 20.8014 | 0.0022534 | 0.26399 | 0.3943
145 | 0.82857 | 927.9782 | 131.6674 | 0.82857 | 6.3982 | 585.6856 | 0.013405 | 5.7286e-05 | 0.0067627 | 10.0256 | 0.82857 | 927.9802 | 131.6674 | 20.7774 | 0.0022554 | 0.26625 | 0.39471
146 | 0.83429 | 929.8102 | 129.6391 | 0.83429 | 6.4108 | 576.6631 | 0.013389 | 5.738e-05 | 0.0068201 | 10.042 | 0.83429 | 929.8122 | 129.6391 | 20.7529 | 0.0022591 | 0.26851 | 0.39536
147 | 0.84 | 931.8254 | 138.7665 | 0.84 | 6.4247 | 617.2641 | 0.013373 | 5.7486e-05 | 0.0068776 | 10.0606 | 0.84 | 931.8275 | 138.7665 | 20.7278 | 0.0022632 | 0.27077 | 0.39609
148 | 0.84571 | 932.9244 | 138.7665 | 0.84571 | 6.4323 | 617.2641 | 0.013356 | 5.7546e-05 | 0.0069351 | 10.0694 | 0.84571 | 932.9265 | 138.7665 | 20.7022 | 0.0022656 | 0.27304 | 0.39643
149 | 0.85143 | 931.4589 | 139.7807 | 0.85143 | 6.4222 | 621.7753 | 0.013339 | 5.7429e-05 | 0.0069926 | 10.0506 | 0.85143 | 931.461 | 139.7807 | 20.6761 | 0.002261 | 0.2753 | 0.39569
150 | 0.85714 | 937.1382 | 141.809 | 0.85714 | 6.4613 | 630.7977 | 0.013322 | 5.7764e-05 | 0.0070503 | 10.1091 | 0.85714 | 937.1403 | 141.809 | 20.6493 | 0.0022742 | 0.27757 | 0.398
151 | 0.86286 | 938.9708 | 138.7665 | 0.86286 | 6.474 | 617.2641 | 0.013304 | 5.7872e-05 | 0.0071082 | 10.1263 | 0.86286 | 938.9728 | 138.7665 | 20.622 | 0.0022784 | 0.27985 | 0.39867
152 | 0.86857 | 941.9018 | 144.8515 | 0.86857 | 6.4942 | 644.3314 | 0.013286 | 5.8028e-05 | 0.0071662 | 10.1554 | 0.86857 | 941.9038 | 144.8515 | 20.594 | 0.0022846 | 0.28214 | 0.39982
153 | 0.87429 | 943.5505 | 134.2028 | 0.87429 | 6.5056 | 596.9636 | 0.013268 | 5.8116e-05 | 0.0072243 | 10.1708 | 0.87429 | 943.5526 | 134.2028 | 20.5655 | 0.002288 | 0.28442 | 0.40043
154 | 0.88 | 944.6501 | 135.217 | 0.88 | 6.5131 | 601.4748 | 0.013249 | 5.8171e-05 | 0.0072825 | 10.1805 | 0.88 | 944.6521 | 135.217 | 20.5365 | 0.0022902 | 0.28671 | 0.40081
155 | 0.88571 | 944.2835 | 143.3303 | 0.88571 | 6.5106 | 637.5645 | 0.01323 | 5.8148e-05 | 0.0073407 | 10.1745 | 0.88571 | 944.2856 | 143.3302 | 20.5069 | 0.0022893 | 0.289 | 0.40057
156 | 0.89143 | 943.5505 | 137.2453 | 0.89143 | 6.5056 | 610.4973 | 0.013211 | 5.8082e-05 | 0.0073987 | 10.1648 | 0.89143 | 943.5526 | 137.2453 | 20.4769 | 0.0022867 | 0.29129 | 0.40019
157 | 0.89714 | 945.749 | 136.2311 | 0.89714 | 6.5207 | 605.986 | 0.013191 | 5.8207e-05 | 0.007457 | 10.1868 | 0.89714 | 945.7511 | 136.2311 | 20.4462 | 0.0022916 | 0.29358 | 0.40105
158 | 0.90286 | 945.749 | 148.9082 | 0.90286 | 6.5207 | 662.3762 | 0.013171 | 5.8209e-05 | 0.0075152 | 10.1852 | 0.90286 | 945.7511 | 148.9081 | 20.415 | 0.0022917 | 0.29587 | 0.40099
159 | 0.90857 | 947.9476 | 134.7099 | 0.90857 | 6.5359 | 599.2192 | 0.01315 | 5.8326e-05 | 0.0075735 | 10.2075 | 0.90857 | 947.9496 | 134.7099 | 20.3832 | 0.0022963 | 0.29817 | 0.40187
160 | 0.91429 | 947.5816 | 144.8515 | 0.91429 | 6.5333 | 644.3314 | 0.01313 | 5.8296e-05 | 0.0076318 | 10.2024 | 0.91429 | 947.5837 | 144.8515 | 20.351 | 0.0022951 | 0.30046 | 0.40167
161 | 0.92 | 951.6122 | 137.7524 | 0.92 | 6.5611 | 612.7529 | 0.013108 | 5.8538e-05 | 0.0076903 | 10.2447 | 0.92 | 951.6142 | 137.7524 | 20.318 | 0.0023047 | 0.30277 | 0.40334
162 | 0.92571 | 954.5431 | 136.2311 | 0.92571 | 6.5813 | 605.986 | 0.013087 | 5.8724e-05 | 0.007749 | 10.2754 | 0.92571 | 954.5452 | 136.2311 | 20.2844 | 0.002312 | 0.30508 | 0.40454
163 | 0.93143 | 952.8944 | 138.7665 | 0.93143 | 6.57 | 617.2641 | 0.013065 | 5.8608e-05 | 0.0078077 | 10.2569 | 0.93143 | 952.8965 | 138.7665 | 20.2503 | 0.0023074 | 0.30739 | 0.40381
164 | 0.93714 | 956.0092 | 138.7665 | 0.93714 | 6.5915 | 617.2641 | 0.013042 | 5.8796e-05 | 0.0078664 | 10.2898 | 0.93714 | 956.0113 | 138.7665 | 20.2156 | 0.0023148 | 0.3097 | 0.40511
165 | 0.94286 | 958.2077 | 137.2453 | 0.94286 | 6.6066 | 610.4973 | 0.01302 | 5.8939e-05 | 0.0079254 | 10.3131 | 0.94286 | 958.2098 | 137.2453 | 20.1803 | 0.0023204 | 0.31202 | 0.40603
166 | 0.94857 | 955.6427 | 138.7665 | 0.94857 | 6.5889 | 617.2641 | 0.012996 | 5.877e-05 | 0.0079842 | 10.2852 | 0.94857 | 955.6448 | 138.7665 | 20.1445 | 0.0023138 | 0.31434 | 0.40493
167 | 0.95429 | 956.0092 | 146.3727 | 0.95429 | 6.5915 | 651.0982 | 0.012973 | 5.8792e-05 | 0.0080429 | 10.2891 | 0.95429 | 956.0113 | 146.3727 | 20.1082 | 0.0023146 | 0.31665 | 0.40508
168 | 0.96 | 956.1925 | 147.3869 | 0.96 | 6.5927 | 655.6094 | 0.012949 | 5.8803e-05 | 0.0081018 | 10.2911 | 0.96 | 956.1946 | 147.3869 | 20.0713 | 0.0023151 | 0.31897 | 0.40516
169 | 0.96571 | 954.5431 | 133.6957 | 0.96571 | 6.5813 | 594.708 | 0.012925 | 5.8714e-05 | 0.0081605 | 10.2736 | 0.96571 | 954.5452 | 133.6957 | 20.0339 | 0.0023116 | 0.32128 | 0.40447
170 | 0.97143 | 957.4747 | 143.3303 | 0.97143 | 6.6016 | 637.5645 | 0.012901 | 5.8886e-05 | 0.0082194 | 10.3056 | 0.97143 | 957.4768 | 143.3302 | 19.9959 | 0.0023184 | 0.3236 | 0.40573
171 | 0.97714 | 952.8944 | 147.3869 | 0.97714 | 6.57 | 655.6094 | 0.012876 | 5.8608e-05 | 0.008278 | 10.2569 | 0.97714 | 952.8965 | 147.3869 | 19.9576 | 0.0023074 | 0.3259 | 0.40381
172 | 0.98286 | 950.6959 | 141.809 | 0.98286 | 6.5548 | 630.7977 | 0.012851 | 5.8487e-05 | 0.0083364 | 10.2339 | 0.98286 | 950.698 | 141.809 | 19.9188 | 0.0023026 | 0.32821 | 0.40291
173 | 0.98857 | 948.4973 | 146.8798 | 0.98857 | 6.5397 | 653.3538 | 0.012825 | 5.8347e-05 | 0.0083948 | 10.2111 | 0.98857 | 948.4994 | 146.8798 | 19.8795 | 0.0022971 | 0.3305 | 0.40201
174 | 0.99429 | 944.8333 | 139.7807 | 0.99429 | 6.5144 | 621.7753 | 0.0128 | 5.8127e-05 | 0.0084529 | 10.1727 | 0.99429 | 944.8354 | 139.7807 | 19.8399 | 0.0022885 | 0.33279 | 0.4005
175 | 1 | 944.2835 | 136.7382 | 1 | 6.5106 | 608.2417 | 0.012774 | 5.81e-05 | 0.008511 | 10.168 | 1 | 944.2856 | 136.7382 | 19.7997 | 0.0022874 | 0.33508 | 0.40032
176 | 1.0057 | 940.253 | 135.7241 | 1.0057 | 6.4828 | 603.7304 | 0.012748 | 5.787e-05 | 0.0085689 | 10.126 | 1.0057 | 940.2551 | 135.724 | 19.7592 | 0.0022783 | 0.33736 | 0.39866
177 | 1.0114 | 938.6043 | 134.7099 | 1.0114 | 6.4715 | 599.2192 | 0.012721 | 5.7767e-05 | 0.0086267 | 10.1097 | 1.0114 | 938.6063 | 134.7099 | 19.7183 | 0.0022743 | 0.33963 | 0.39802
178 | 1.0171 | 936.2225 | 142.3161 | 1.0171 | 6.455 | 633.0533 | 0.012695 | 5.763e-05 | 0.0086843 | 10.0857 | 1.0171 | 936.2245 | 142.3161 | 19.6769 | 0.0022689 | 0.3419 | 0.39708
179 | 1.0229 | 934.5737 | 136.7382 | 1.0229 | 6.4437 | 608.2417 | 0.012668 | 5.7549e-05 | 0.0087418 | 10.0698 | 1.0229 | 934.5758 | 136.7382 | 19.6351 | 0.0022657 | 0.34417 | 0.39645
180 | 1.0286 | 930.1767 | 135.7241 | 1.0286 | 6.4133 | 603.7304 | 0.012641 | 5.7279e-05 | 0.0087991 | 10.0244 | 1.0286 | 930.1787 | 135.724 | 19.5929 | 0.0022551 | 0.34642 | 0.39466
181 | 1.0343 | 932.0087 | 134.7099 | 1.0343 | 6.426 | 599.2192 | 0.012613 | 5.7404e-05 | 0.0088565 | 10.0462 | 1.0343 | 932.0107 | 134.7099 | 19.5502 | 0.00226 | 0.34868 | 0.39552
182 | 1.04 | 927.9782 | 135.7241 | 1.04 | 6.3982 | 603.7304 | 0.012585 | 5.7169e-05 | 0.0089137 | 10.005 | 1.04 | 927.9802 | 135.724 | 19.5071 | 0.0022507 | 0.35093 | 0.3939
183 | 1.0457 | 925.5964 | 137.7524 | 1.0457 | 6.3818 | 612.7529 | 0.012557 | 5.7045e-05 | 0.0089707 | 9.9817 | 1.0457 | 925.5984 | 137.7524 | 19.4636 | 0.0022459 | 0.35318 | 0.39298
184 | 1.0514 | 920.0998 | 141.3019 | 1.0514 | 6.3439 | 628.5421 | 0.012529 | 5.6711e-05 | 0.0090274 | 9.9249 | 1.0514 | 920.1018 | 141.3019 | 19.4198 | 0.0022327 | 0.35541 | 0.39075
185 | 1.0571 | 918.8175 | 132.1745 | 1.0571 | 6.335 | 587.9412 | 0.0125 | 5.6647e-05 | 0.0090841 | 9.9138 | 1.0571 | 918.8196 | 132.1745 | 19.3756 | 0.0022302 | 0.35764 | 0.39031
186 | 1.0629 | 914.054 | 133.1886 | 1.0629 | 6.3022 | 592.4524 | 0.012472 | 5.6379e-05 | 0.0091405 | 9.8651 | 1.0629 | 914.056 | 133.1886 | 19.3311 | 0.0022197 | 0.35986 | 0.38839
187 | 1.0686 | 912.222 | 134.2028 | 1.0686 | 6.2896 | 596.9636 | 0.012443 | 5.6273e-05 | 0.0091967 | 9.8483 | 1.0686 | 912.224 | 134.2028 | 19.2862 | 0.0022155 | 0.36208 | 0.38773
188 | 1.0743 | 908.3747 | 130.6532 | 1.0743 | 6.263 | 581.1744 | 0.012414 | 5.6053e-05 | 0.0092528 | 9.8098 | 1.0743 | 908.3767 | 130.6532 | 19.241 | 0.0022068 | 0.36428 | 0.38621
189 | 1.08 | 901.4126 | 139.2736 | 1.08 | 6.215 | 619.5197 | 0.012384 | 5.5641e-05 | 0.0093084 | 9.7377 | 1.08 | 901.4146 | 139.2736 | 19.1957 | 0.0021906 | 0.36647 | 0.38337
190 | 1.0857 | 898.6643 | 136.7382 | 1.0857 | 6.1961 | 608.2417 | 0.012355 | 5.55e-05 | 0.0093639 | 9.7113 | 1.0857 | 898.6663 | 136.7382 | 19.1499 | 0.002185 | 0.36866 | 0.38233
191 | 1.0914 | 893.5348 | 125.0754 | 1.0914 | 6.1607 | 556.3627 | 0.012325 | 5.5193e-05 | 0.0094191 | 9.6592 | 1.0914 | 893.5368 | 125.0753 | 19.104 | 0.0021729 | 0.37083 | 0.38028
192 | 1.0971 | 889.5043 | 128.1178 | 1.0971 | 6.1329 | 569.8963 | 0.012295 | 5.4963e-05 | 0.0094741 | 9.6191 | 1.0971 | 889.5062 | 128.1178 | 19.0577 | 0.0021639 | 0.373 | 0.3787
193 | 1.1029 | 885.4737 | 132.1745 | 1.1029 | 6.1051 | 587.9412 | 0.012265 | 5.4744e-05 | 0.0095288 | 9.5791 | 1.1029 | 885.4757 | 132.1745 | 19.0112 | 0.0021553 | 0.37515 | 0.37713
194 | 1.1086 | 879.4274 | 132.6816 | 1.1086 | 6.0634 | 590.1968 | 0.012235 | 5.4382e-05 | 0.0095832 | 9.5173 | 1.1086 | 879.4293 | 132.6816 | 18.9645 | 0.002141 | 0.37729 | 0.3747
195 | 1.1143 | 876.6796 | 129.6391 | 1.1143 | 6.0445 | 576.6631 | 0.012205 | 5.4234e-05 | 0.0096375 | 9.4914 | 1.1143 | 876.6816 | 129.6391 | 18.9175 | 0.0021352 | 0.37943 | 0.37368
196 | 1.12 | 869.9008 | 127.1037 | 1.12 | 5.9978 | 565.3851 | 0.012174 | 5.3836e-05 | 0.0096913 | 9.4218 | 1.12 | 869.9027 | 127.1037 | 18.8704 | 0.0021195 | 0.38155 | 0.37094
197 | 1.1257 | 862.7554 | 126.0895 | 1.1257 | 5.9485 | 560.8739 | 0.012144 | 5.3426e-05 | 0.0097447 | 9.3483 | 1.1257 | 862.7573 | 126.0895 | 18.8232 | 0.0021034 | 0.38365 | 0.36804
198 | 1.1314 | 860.3737 | 124.0612 | 1.1314 | 5.9321 | 551.8515 | 0.012113 | 5.3292e-05 | 0.009798 | 9.3266 | 1.1314 | 860.3756 | 124.0612 | 18.7757 | 0.0020981 | 0.38575 | 0.36719
199 | 1.1371 | 854.6944 | 125.0754 | 1.1371 | 5.8929 | 556.3627 | 0.012083 | 5.2964e-05 | 0.009851 | 9.2691 | 1.1371 | 854.6963 | 125.0753 | 18.728 | 0.0020852 | 0.38783 | 0.36492
200 | 1.1429 | 849.9308 | 133.1886 | 1.1429 | 5.8601 | 592.4524 | 0.012052 | 5.2701e-05 | 0.0099037 | 9.2216 | 1.1429 | 849.9327 | 133.1886 | 18.6801 | 0.0020749 | 0.38991 | 0.36306
201 | 1.1486 | 842.9687 | 126.5966 | 1.1486 | 5.8121 | 563.1295 | 0.012021 | 5.2285e-05 | 0.009956 | 9.1503 | 1.1486 | 842.9706 | 126.5966 | 18.6322 | 0.0020585 | 0.39197 | 0.36025
202 | 1.1543 | 838.9382 | 120.5116 | 1.1543 | 5.7843 | 536.0622 | 0.01199 | 5.2059e-05 | 0.010008 | 9.1109 | 1.1543 | 838.94 | 120.5116 | 18.5841 | 0.0020496 | 0.39402 | 0.3587
203 | 1.16 | 835.0909 | 119.4975 | 1.16 | 5.7578 | 531.551 | 0.011959 | 5.1846e-05 | 0.01006 | 9.0735 | 1.16 | 835.0928 | 119.4974 | 18.5357 | 0.0020412 | 0.39606 | 0.35722
204 | 1.1657 | 831.7934 | 123.047 | 1.1657 | 5.735 | 547.3403 | 0.011927 | 5.1676e-05 | 0.010112 | 9.0421 | 1.1657 | 831.7952 | 123.047 | 18.4871 | 0.0020345 | 0.39809 | 0.35599
205 | 1.1714 | 826.6633 | 119.4975 | 1.1714 | 5.6996 | 531.551 | 0.011896 | 5.1374e-05 | 0.010163 | 8.9909 | 1.1714 | 826.6652 | 119.4974 | 18.4384 | 0.0020226 | 0.40011 | 0.35397
206 | 1.1771 | 821.1673 | 120.5116 | 1.1771 | 5.6618 | 536.0622 | 0.011864 | 5.1059e-05 | 0.010214 | 8.9357 | 1.1771 | 821.1691 | 120.5116 | 18.3895 | 0.0020102 | 0.40213 | 0.3518
207 | 1.1829 | 816.587 | 119.4975 | 1.1829 | 5.6302 | 531.551 | 0.011833 | 5.0809e-05 | 0.010265 | 8.8905 | 1.1829 | 816.5888 | 119.4974 | 18.3405 | 0.0020004 | 0.40413 | 0.35002
208 | 1.1886 | 812.3732 | 121.5258 | 1.1886 | 5.6011 | 540.5734 | 0.011801 | 5.0565e-05 | 0.010315 | 8.8494 | 1.1886 | 812.375 | 121.5258 | 18.2913 | 0.0019908 | 0.40612 | 0.3484
209 | 1.1943 | 806.1442 | 116.9621 | 1.1943 | 5.5582 | 520.273 | 0.011769 | 5.0205e-05 | 0.010366 | 8.7863 | 1.1943 | 806.1459 | 116.962 | 18.2421 | 0.0019766 | 0.40809 | 0.34592
210 | 1.2 | 801.3806 | 117.4691 | 1.2 | 5.5253 | 522.5286 | 0.011737 | 4.9936e-05 | 0.010415 | 8.7392 | 1.2 | 801.3824 | 117.4691 | 18.1927 | 0.001966 | 0.41006 | 0.34406
211 | 1.2057 | 796.8003 | 117.9762 | 1.2057 | 5.4937 | 524.7842 | 0.011705 | 4.9687e-05 | 0.010465 | 8.6941 | 1.2057 | 796.802 | 117.9762 | 18.1433 | 0.0019562 | 0.41201 | 0.34229
212 | 1.2114 | 792.953 | 122.0329 | 1.2114 | 5.4672 | 542.829 | 0.011673 | 4.9467e-05 | 0.010515 | 8.6571 | 1.2114 | 792.9548 | 122.0329 | 18.0936 | 0.0019475 | 0.41396 | 0.34083
213 | 1.2171 | 789.4717 | 114.4267 | 1.2171 | 5.4432 | 508.9949 | 0.011641 | 4.9278e-05 | 0.010564 | 8.6241 | 1.2171 | 789.4734 | 114.4266 | 18.0438 | 0.0019401 | 0.4159 | 0.33953
214 | 1.2229 | 781.7771 | 115.4408 | 1.2229 | 5.3902 | 513.5061 | 0.011609 | 4.8835e-05 | 0.010613 | 8.5451 | 1.2229 | 781.7788 | 115.4408 | 17.994 | 0.0019226 | 0.41783 | 0.33642
215 | 1.2286 | 783.0594 | 115.4408 | 1.2286 | 5.399 | 513.5061 | 0.011577 | 4.8936e-05 | 0.010662 | 8.5642 | 1.2286 | 783.0611 | 115.4408 | 17.9437 | 0.0019266 | 0.41975 | 0.33717
216 | 1.2343 | 777.7466 | 115.4408 | 1.2343 | 5.3624 | 513.5061 | 0.011544 | 4.8633e-05 | 0.01071 | 8.5113 | 1.2343 | 777.7483 | 115.4408 | 17.8934 | 0.0019147 | 0.42167 | 0.33509
217 | 1.24 | 772.4332 | 112.9054 | 1.24 | 5.3257 | 502.2281 | 0.011512 | 4.8331e-05 | 0.010759 | 8.4583 | 1.24 | 772.4349 | 112.9054 | 17.8431 | 0.0019028 | 0.42357 | 0.33301
218 | 1.2457 | 767.8529 | 115.9479 | 1.2457 | 5.2942 | 515.7618 | 0.011479 | 4.8083e-05 | 0.010807 | 8.4134 | 1.2457 | 767.8546 | 115.9479 | 17.7926 | 0.001893 | 0.42546 | 0.33124
219 | 1.2514 | 763.09 | 114.9337 | 1.2514 | 5.2613 | 511.2505 | 0.011446 | 4.7806e-05 | 0.010855 | 8.3665 | 1.2514 | 763.0916 | 114.9337 | 17.7421 | 0.0018821 | 0.42734 | 0.32939
220 | 1.2571 | 761.4406 | 107.3275 | 1.2571 | 5.25 | 477.4164 | 0.011414 | 4.7733e-05 | 0.010902 | 8.3538 | 1.2571 | 761.4423 | 107.3275 | 17.6913 | 0.0018793 | 0.42922 | 0.32889
221 | 1.2629 | 755.9446 | 113.4125 | 1.2629 | 5.2121 | 504.4837 | 0.011381 | 4.7428e-05 | 0.01095 | 8.2989 | 1.2629 | 755.9463 | 113.4125 | 17.6405 | 0.0018672 | 0.43109 | 0.32673
222 | 1.2686 | 749.7155 | 105.8063 | 1.2686 | 5.1691 | 470.6496 | 0.011348 | 4.706e-05 | 0.010997 | 8.2359 | 1.2686 | 749.7172 | 105.8063 | 17.5897 | 0.0018527 | 0.43294 | 0.32425
223 | 1.2743 | 747.3338 | 110.8771 | 1.2743 | 5.1527 | 493.2057 | 0.011315 | 4.6941e-05 | 0.011044 | 8.2151 | 1.2743 | 747.3354 | 110.8771 | 17.5387 | 0.0018481 | 0.43479 | 0.32343
224 | 1.28 | 744.4022 | 111.3842 | 1.28 | 5.1325 | 495.4613 | 0.011282 | 4.6789e-05 | 0.01109 | 8.1884 | 1.28 | 744.4038 | 111.3842 | 17.4875 | 0.0018421 | 0.43663 | 0.32238
225 | 1.2857 | 738.1731 | 113.9196 | 1.2857 | 5.0895 | 506.7393 | 0.011249 | 4.6437e-05 | 0.011137 | 8.1254 | 1.2857 | 738.1748 | 113.9196 | 17.4364 | 0.0018282 | 0.43846 | 0.3199
226 | 1.2914 | 734.3259 | 106.3134 | 1.2914 | 5.063 | 472.9052 | 0.011216 | 4.6218e-05 | 0.011183 | 8.0886 | 1.2914 | 734.3275 | 106.3133 | 17.3852 | 0.0018196 | 0.44028 | 0.31845
227 | 1.2971 | 729.9288 | 102.2567 | 1.2971 | 5.0327 | 454.8604 | 0.011183 | 4.5973e-05 | 0.011229 | 8.0457 | 1.2971 | 729.9304 | 102.2567 | 17.3339 | 0.00181 | 0.44209 | 0.31676
228 | 1.3029 | 724.7987 | 104.7921 | 1.3029 | 4.9973 | 466.1384 | 0.01115 | 4.569e-05 | 0.011275 | 7.9948 | 1.3029 | 724.8003 | 104.7921 | 17.2826 | 0.0017988 | 0.44389 | 0.31475
229 | 1.3086 | 719.1195 | 102.2567 | 1.3086 | 4.9582 | 454.8604 | 0.011117 | 4.5356e-05 | 0.01132 | 7.9377 | 1.3086 | 719.121 | 102.2567 | 17.2314 | 0.0017857 | 0.44568 | 0.31251
230 | 1.3143 | 712.8904 | 107.8346 | 1.3143 | 4.9152 | 479.672 | 0.011084 | 4.4995e-05 | 0.011365 | 7.8745 | 1.3143 | 712.892 | 107.8346 | 17.1802 | 0.0017715 | 0.44745 | 0.31002
231 | 1.32 | 706.4781 | 106.8204 | 1.32 | 4.871 | 475.1608 | 0.011051 | 4.4622e-05 | 0.01141 | 7.8093 | 1.32 | 706.4796 | 106.8204 | 17.1292 | 0.0017568 | 0.4492 | 0.30745
232 | 1.3257 | 704.8293 | 102.2567 | 1.3257 | 4.8596 | 454.8604 | 0.011018 | 4.4558e-05 | 0.011454 | 7.7967 | 1.3257 | 704.8309 | 102.2567 | 17.0779 | 0.0017542 | 0.45096 | 0.30696
233 | 1.3314 | 697.684 | 108.8488 | 1.3314 | 4.8104 | 484.1832 | 0.010985 | 4.413e-05 | 0.011498 | 7.7232 | 1.3314 | 697.6855 | 108.8488 | 17.0268 | 0.0017374 | 0.4527 | 0.30406
234 | 1.3371 | 691.2717 | 105.8063 | 1.3371 | 4.7662 | 470.6496 | 0.010952 | 4.3757e-05 | 0.011542 | 7.6578 | 1.3371 | 691.2732 | 105.8063 | 16.9759 | 0.0017227 | 0.45442 | 0.30149
235 | 1.3429 | 686.5081 | 97.693 | 1.3429 | 4.7333 | 434.5599 | 0.010919 | 4.3495e-05 | 0.011586 | 7.6106 | 1.3429 | 686.5096 | 97.693 | 16.925 | 0.0017124 | 0.45613 | 0.29963
236 | 1.3486 | 681.1953 | 101.2426 | 1.3486 | 4.6967 | 450.3491 | 0.010886 | 4.3182e-05 | 0.011629 | 7.5573 | 1.3486 | 681.1968 | 101.2425 | 16.8741 | 0.0017001 | 0.45783 | 0.29753
237 | 1.3543 | 677.5307 | 102.7638 | 1.3543 | 4.6714 | 457.116 | 0.010854 | 4.2982e-05 | 0.011672 | 7.5222 | 1.3543 | 677.5322 | 102.7638 | 16.8232 | 0.0016922 | 0.45952 | 0.29615
238 | 1.36 | 673.6835 | 93.6363 | 1.36 | 4.6449 | 416.515 | 0.010821 | 4.277e-05 | 0.011715 | 7.4851 | 1.36 | 673.6849 | 93.6363 | 16.7722 | 0.0016839 | 0.46121 | 0.29469
239 | 1.3657 | 666.9046 | 102.2567 | 1.3657 | 4.5981 | 454.8604 | 0.010788 | 4.2379e-05 | 0.011757 | 7.4154 | 1.3657 | 666.9061 | 102.2567 | 16.7215 | 0.0016685 | 0.46288 | 0.29194
240 | 1.3714 | 660.6756 | 98.7071 | 1.3714 | 4.5552 | 439.0711 | 0.010755 | 4.2007e-05 | 0.011799 | 7.3516 | 1.3714 | 660.677 | 98.7071 | 16.6709 | 0.0016538 | 0.46453 | 0.28943
241 | 1.3771 | 655.3628 | 96.1717 | 1.3771 | 4.5186 | 427.7931 | 0.010723 | 4.1701e-05 | 0.011841 | 7.298 | 1.3771 | 655.3643 | 96.1717 | 16.6204 | 0.0016418 | 0.46617 | 0.28732
242 | 1.3829 | 650.2327 | 95.1576 | 1.3829 | 4.4832 | 423.2819 | 0.01069 | 4.1413e-05 | 0.011882 | 7.2464 | 1.3829 | 650.2342 | 95.1576 | 16.5699 | 0.0016304 | 0.4678 | 0.28529
243 | 1.3886 | 644.3702 | 97.1859 | 1.3886 | 4.4428 | 432.3043 | 0.010658 | 4.1064e-05 | 0.011923 | 7.1866 | 1.3886 | 644.3716 | 97.1859 | 16.5197 | 0.0016167 | 0.46942 | 0.28294
244 | 1.3943 | 640.7062 | 96.1717 | 1.3943 | 4.4175 | 427.7931 | 0.010625 | 4.0862e-05 | 0.011964 | 7.1512 | 1.3943 | 640.7076 | 96.1717 | 16.4694 | 0.0016087 | 0.47103 | 0.28154
245 | 1.4 | 636.6751 | 98.2001 | 1.4 | 4.3897 | 436.8155 | 0.010593 | 4.0636e-05 | 0.012005 | 7.1117 | 1.4 | 636.6765 | 98.2001 | 16.4192 | 0.0015999 | 0.47263 | 0.27999
246 | 1.4057 | 631.179 | 92.1151 | 1.4057 | 4.3518 | 409.7482 | 0.010561 | 4.0324e-05 | 0.012045 | 7.0558 | 1.4057 | 631.1804 | 92.1151 | 16.369 | 0.0015876 | 0.47421 | 0.27779
247 | 1.4114 | 624.2169 | 96.6788 | 1.4114 | 4.3038 | 430.0487 | 0.010528 | 3.9903e-05 | 0.012085 | 6.9834 | 1.4114 | 624.2183 | 96.6788 | 16.3192 | 0.001571 | 0.47579 | 0.27494
248 | 1.4171 | 617.6214 | 89.5797 | 1.4171 | 4.2584 | 398.4702 | 0.010496 | 3.9512e-05 | 0.012124 | 6.9149 | 1.4171 | 617.6227 | 89.5797 | 16.2696 | 0.0015556 | 0.47734 | 0.27224
249 | 1.4229 | 609.9268 | 85.016 | 1.4229 | 4.2053 | 378.1697 | 0.010465 | 3.9057e-05 | 0.012164 | 6.8341 | 1.4229 | 609.9282 | 85.016 | 16.2203 | 0.0015377 | 0.47888 | 0.26906
250 | 1.4286 | 607.7283 | 91.608 | 1.4286 | 4.1901 | 407.4926 | 0.010433 | 3.894e-05 | 0.012202 | 6.8148 | 1.4286 | 607.7296 | 91.608 | 16.171 | 0.0015331 | 0.48041 | 0.2683
251 | 1.4343 | 602.5982 | 92.1151 | 1.4343 | 4.1548 | 409.7482 | 0.010401 | 3.8641e-05 | 0.012241 | 6.7625 | 1.4343 | 602.5995 | 92.1151 | 16.1217 | 0.0015213 | 0.48193 | 0.26624
252 | 1.44 | 594.7204 | 93.6363 | 1.44 | 4.1005 | 416.515 | 0.01037 | 3.8166e-05 | 0.012279 | 6.6793 | 1.44 | 594.7217 | 93.6363 | 16.0729 | 0.0015026 | 0.48344 | 0.26297
253 | 1.4457 | 589.2244 | 82.4806 | 1.4457 | 4.0626 | 366.8917 | 0.010338 | 3.7849e-05 | 0.012317 | 6.6228 | 1.4457 | 589.2257 | 82.4805 | 16.0242 | 0.0014901 | 0.48493 | 0.26074
254 | 1.4514 | 584.6441 | 82.9876 | 1.4514 | 4.031 | 369.1473 | 0.010307 | 3.7578e-05 | 0.012355 | 6.5765 | 1.4514 | 584.6454 | 82.9876 | 15.9757 | 0.0014794 | 0.48641 | 0.25892
255 | 1.4571 | 575.6667 | 89.5797 | 1.4571 | 3.9691 | 398.4702 | 0.010276 | 3.703e-05 | 0.012392 | 6.4805 | 1.4571 | 575.668 | 89.5797 | 15.9277 | 0.0014579 | 0.48786 | 0.25514
256 | 1.4629 | 573.8347 | 77.4097 | 1.4629 | 3.9565 | 344.3356 | 0.010245 | 3.6947e-05 | 0.012429 | 6.465 | 1.4629 | 573.836 | 77.4097 | 15.8795 | 0.0014546 | 0.48932 | 0.25453
257 | 1.4686 | 564.1243 | 77.4097 | 1.4686 | 3.8895 | 344.3356 | 0.010214 | 3.6344e-05 | 0.012465 | 6.3605 | 1.4686 | 564.1256 | 77.4097 | 15.832 | 0.0014309 | 0.49075 | 0.25042
258 | 1.4743 | 556.4298 | 82.9876 | 1.4743 | 3.8364 | 369.1473 | 0.010184 | 3.5876e-05 | 0.012501 | 6.2787 | 1.4743 | 556.431 | 82.9876 | 15.7848 | 0.0014125 | 0.49216 | 0.24719
259 | 1.48 | 552.9484 | 81.4664 | 1.48 | 3.8124 | 362.3805 | 0.010153 | 3.568e-05 | 0.012537 | 6.2442 | 1.48 | 552.9497 | 81.4664 | 15.7377 | 0.0014047 | 0.49357 | 0.24584
260 | 1.4857 | 543.2386 | 79.9452 | 1.4857 | 3.7455 | 355.6136 | 0.010123 | 3.5086e-05 | 0.012572 | 6.1393 | 1.4857 | 543.2398 | 79.9451 | 15.6912 | 0.0013813 | 0.49495 | 0.24171
261 | 1.4914 | 538.2918 | 75.8885 | 1.4914 | 3.7114 | 337.5688 | 0.010093 | 3.4788e-05 | 0.012606 | 6.0881 | 1.4914 | 538.293 | 75.8885 | 15.6449 | 0.0013696 | 0.49632 | 0.23969
262 | 1.4971 | 532.7958 | 75.8885 | 1.4971 | 3.6735 | 337.5688 | 0.010064 | 3.4459e-05 | 0.012641 | 6.0306 | 1.4971 | 532.7969 | 75.8885 | 15.5989 | 0.0013567 | 0.49767 | 0.23743
263 | 1.5029 | 527.6657 | 73.3531 | 1.5029 | 3.6381 | 326.2907 | 0.010034 | 3.4159e-05 | 0.012675 | 5.9772 | 1.5029 | 527.6669 | 73.3531 | 15.553 | 0.0013449 | 0.49902 | 0.23532
264 | 1.5086 | 519.2381 | 70.3106 | 1.5086 | 3.58 | 312.7571 | 0.010005 | 3.3634e-05 | 0.012709 | 5.8862 | 1.5086 | 519.2393 | 70.3106 | 15.5077 | 0.0013242 | 0.50034 | 0.23174
265 | 1.5143 | 512.4593 | 78.4239 | 1.5143 | 3.5333 | 348.8468 | 0.009976 | 3.322e-05 | 0.012742 | 5.8138 | 1.5143 | 512.4604 | 78.4239 | 15.4628 | 0.0013079 | 0.50165 | 0.22889
266 | 1.52 | 504.215 | 77.4097 | 1.52 | 3.4764 | 344.3356 | 0.0099474 | 3.271e-05 | 0.012775 | 5.7246 | 1.52 | 504.2161 | 77.4097 | 15.4184 | 0.0012878 | 0.50294 | 0.22538
267 | 1.5257 | 497.8026 | 71.8319 | 1.5257 | 3.4322 | 319.5239 | 0.0099189 | 3.2324e-05 | 0.012807 | 5.656 | 1.5257 | 497.8037 | 71.8319 | 15.3744 | 0.0012726 | 0.50421 | 0.22268
268 | 1.5314 | 492.3066 | 69.8035 | 1.5314 | 3.3943 | 310.5015 | 0.0098907 | 3.1986e-05 | 0.012839 | 5.5978 | 1.5314 | 492.3077 | 69.8035 | 15.3307 | 0.0012593 | 0.50547 | 0.22039
269 | 1.5371 | 486.9933 | 67.2681 | 1.5371 | 3.3577 | 299.2235 | 0.0098627 | 3.1664e-05 | 0.012871 | 5.5415 | 1.5371 | 486.9943 | 67.2681 | 15.2872 | 0.0012466 | 0.50672 | 0.21817
270 | 1.5429 | 475.2682 | 72.3389 | 1.5429 | 3.2769 | 321.7795 | 0.0098352 | 3.093e-05 | 0.012902 | 5.4121 | 1.5429 | 475.2692 | 72.3389 | 15.2446 | 0.0012177 | 0.50793 | 0.21307
271 | 1.5486 | 469.2224 | 68.7894 | 1.5486 | 3.2352 | 305.9903 | 0.009808 | 3.0554e-05 | 0.012932 | 5.3472 | 1.5486 | 469.2234 | 68.7894 | 15.2024 | 0.0012029 | 0.50914 | 0.21052
272 | 1.5543 | 461.8938 | 66.7611 | 1.5543 | 3.1846 | 296.9678 | 0.009781 | 3.0098e-05 | 0.012962 | 5.2675 | 1.5543 | 461.8948 | 66.761 | 15.1607 | 0.001185 | 0.51032 | 0.20738
273 | 1.56 | 456.947 | 61.6902 | 1.56 | 3.1505 | 274.4118 | 0.0097543 | 2.9798e-05 | 0.012992 | 5.2148 | 1.56 | 456.948 | 61.6902 | 15.1192 | 0.0011731 | 0.5115 | 0.20531
274 | 1.5657 | 448.5194 | 60.6761 | 1.5657 | 3.0924 | 269.9006 | 0.0097279 | 2.9274e-05 | 0.013021 | 5.1223 | 1.5657 | 448.5204 | 60.6761 | 15.0783 | 0.0011525 | 0.51265 | 0.20167
275 | 1.5714 | 435.5115 | 63.2115 | 1.5714 | 3.0027 | 281.1786 | 0.0097022 | 2.844e-05 | 0.01305 | 4.9773 | 1.5714 | 435.5124 | 63.2115 | 15.0385 | 0.0011197 | 0.51377 | 0.19595
276 | 1.5771 | 429.2824 | 59.6619 | 1.5771 | 2.9598 | 265.3893 | 0.0096768 | 2.8053e-05 | 0.013078 | 4.9095 | 1.5771 | 429.2834 | 59.6619 | 14.9991 | 0.0011044 | 0.51487 | 0.19329
277 | 1.5829 | 421.5879 | 58.6478 | 1.5829 | 2.9067 | 260.8781 | 0.0096517 | 2.7574e-05 | 0.013105 | 4.8248 | 1.5829 | 421.5888 | 58.6478 | 14.9602 | 0.0010856 | 0.51596 | 0.18995
278 | 1.5886 | 415.3588 | 60.6761 | 1.5886 | 2.8638 | 269.9006 | 0.009627 | 2.718e-05 | 0.013132 | 4.7568 | 1.5886 | 415.3597 | 60.6761 | 14.9218 | 0.0010701 | 0.51703 | 0.18727
279 | 1.5943 | 409.8622 | 52.0557 | 1.5943 | 2.8259 | 231.5552 | 0.0096024 | 2.6839e-05 | 0.013159 | 4.697 | 1.5943 | 409.8631 | 52.0557 | 14.8838 | 0.0010566 | 0.51808 | 0.18492
280 | 1.6 | 404.9154 | 58.6478 | 1.6 | 2.7918 | 260.8781 | 0.0095781 | 2.6533e-05 | 0.013186 | 4.6434 | 1.6 | 404.9163 | 58.6478 | 14.846 | 0.0010446 | 0.51913 | 0.18281
281 | 1.6057 | 399.6026 | 62.7044 | 1.6057 | 2.7552 | 278.923 | 0.009554 | 2.6207e-05 | 0.013212 | 4.5856 | 1.6057 | 399.6035 | 62.7044 | 14.8087 | 0.0010318 | 0.52016 | 0.18053
282 | 1.6114 | 393.0071 | 54.084 | 1.6114 | 2.7097 | 240.5777 | 0.0095302 | 2.5787e-05 | 0.013238 | 4.5129 | 1.6114 | 393.0079 | 54.084 | 14.7718 | 0.0010152 | 0.52118 | 0.17767
283 | 1.6171 | 387.3278 | 48.5061 | 1.6171 | 2.6705 | 215.766 | 0.0095066 | 2.5431e-05 | 0.013263 | 4.4506 | 1.6171 | 387.3286 | 48.5061 | 14.7353 | 0.0010012 | 0.52218 | 0.17522
284 | 1.6229 | 379.0835 | 49.0132 | 1.6229 | 2.6137 | 218.0216 | 0.0094835 | 2.491e-05 | 0.013288 | 4.3587 | 1.6229 | 379.0843 | 49.0132 | 14.6995 | 0.0009807 | 0.52316 | 0.1716
285 | 1.6286 | 374.1366 | 54.5911 | 1.6286 | 2.5796 | 242.8333 | 0.0094607 | 2.4596e-05 | 0.013313 | 4.3046 | 1.6286 | 374.1374 | 54.5911 | 14.6641 | 0.00096836 | 0.52413 | 0.16947
286 | 1.6343 | 370.6553 | 56.6194 | 1.6343 | 2.5556 | 251.8557 | 0.0094379 | 2.4383e-05 | 0.013337 | 4.2672 | 1.6343 | 370.6561 | 56.6194 | 14.6288 | 0.00095996 | 0.52509 | 0.168
287 | 1.64 | 363.877 | 56.1124 | 1.64 | 2.5088 | 249.6001 | 0.0094155 | 2.3952e-05 | 0.013361 | 4.1919 | 1.64 | 363.8778 | 56.1123 | 14.5941 | 0.000943 | 0.52603 | 0.16503
288 | 1.6457 | 360.2124 | 51.0415 | 1.6457 | 2.4836 | 227.044 | 0.0093933 | 2.373e-05 | 0.013385 | 4.1523 | 1.6457 | 360.2132 | 51.0415 | 14.5596 | 0.00093426 | 0.52696 | 0.16347
289 | 1.6514 | 353.9834 | 49.5203 | 1.6514 | 2.4406 | 220.2772 | 0.0093714 | 2.333e-05 | 0.013408 | 4.083 | 1.6514 | 353.9842 | 49.5203 | 14.5256 | 0.00091851 | 0.52788 | 0.16075
290 | 1.6571 | 345.1893 | 51.5486 | 1.6571 | 2.38 | 229.2996 | 0.0093499 | 2.2764e-05 | 0.013431 | 3.984 | 1.6571 | 345.19 | 51.5486 | 14.4924 | 0.00089624 | 0.52878 | 0.15685
291 | 1.6629 | 343.3573 | 54.5911 | 1.6629 | 2.3674 | 242.8333 | 0.0093285 | 2.2661e-05 | 0.013454 | 3.9653 | 1.6629 | 343.358 | 54.5911 | 14.4592 | 0.00089218 | 0.52967 | 0.15611
292 | 1.6686 | 334.5632 | 42.9283 | 1.6686 | 2.3067 | 190.9543 | 0.0093076 | 2.209e-05 | 0.013476 | 3.866 | 1.6686 | 334.5639 | 42.9282 | 14.4268 | 0.0008697 | 0.53054 | 0.15221
293 | 1.6743 | 332.7312 | 44.4495 | 1.6743 | 2.2941 | 197.7211 | 0.0092867 | 2.1983e-05 | 0.013498 | 3.8471 | 1.6743 | 332.7319 | 44.4495 | 14.3945 | 0.00086546 | 0.53141 | 0.15146
294 | 1.68 | 327.6011 | 47.492 | 1.68 | 2.2587 | 211.2548 | 0.0092661 | 2.1656e-05 | 0.013519 | 3.7901 | 1.68 | 327.6018 | 47.492 | 14.3625 | 0.00085262 | 0.53226 | 0.14922
295 | 1.6857 | 320.0898 | 43.4353 | 1.6857 | 2.2069 | 193.2099 | 0.009246 | 2.1176e-05 | 0.013541 | 3.7053 | 1.6857 | 320.0905 | 43.4353 | 14.3313 | 0.0008337 | 0.53309 | 0.14588
296 | 1.6914 | 314.7765 | 50.0274 | 1.6914 | 2.1703 | 222.5328 | 0.0092261 | 2.0833e-05 | 0.013561 | 3.6459 | 1.6914 | 314.7771 | 50.0274 | 14.3004 | 0.00082019 | 0.53391 | 0.14354
297 | 1.6971 | 311.1124 | 45.4637 | 1.6971 | 2.145 | 202.2323 | 0.0092063 | 2.0602e-05 | 0.013582 | 3.6055 | 1.6971 | 311.1131 | 45.4636 | 14.2698 | 0.0008111 | 0.53472 | 0.14195
298 | 1.7029 | 308.7307 | 35.8291 | 1.7029 | 2.1286 | 159.3758 | 0.0091867 | 2.0459e-05 | 0.013602 | 3.58 | 1.7029 | 308.7313 | 35.8291 | 14.2394 | 0.00080549 | 0.53553 | 0.14094
299 | 1.7086 | 300.4863 | 38.8716 | 1.7086 | 2.0718 | 172.9094 | 0.0091675 | 1.9921e-05 | 0.013622 | 3.4863 | 1.7086 | 300.487 | 38.8716 | 14.2097 | 0.00078428 | 0.53631 | 0.13726
300 | 1.7143 | 297.9213 | 37.8574 | 1.7143 | 2.0541 | 168.3982 | 0.0091485 | 1.9762e-05 | 0.013642 | 3.4584 | 1.7143 | 297.9219 | 37.8574 | 14.1802 | 0.00077801 | 0.53709 | 0.13616
301 | 1.72 | 293.5242 | 41.407 | 1.72 | 2.0238 | 184.1875 | 0.0091297 | 1.9481e-05 | 0.013662 | 3.4093 | 1.72 | 293.5249 | 41.407 | 14.1511 | 0.00076695 | 0.53786 | 0.13422
302 | 1.7257 | 288.578 | 35.8291 | 1.7257 | 1.9897 | 159.3758 | 0.0091112 | 1.9166e-05 | 0.013681 | 3.3536 | 1.7257 | 288.5786 | 35.8291 | 14.1223 | 0.00075457 | 0.53861 | 0.13203
303 | 1.7314 | 280.8829 | 39.8858 | 1.7314 | 1.9366 | 177.4207 | 0.0090931 | 1.8662e-05 | 0.013699 | 3.2659 | 1.7314 | 280.8835 | 39.8858 | 14.0943 | 0.00073471 | 0.53935 | 0.12858
304 | 1.7371 | 277.2189 | 36.8433 | 1.7371 | 1.9114 | 163.887 | 0.0090752 | 1.8428e-05 | 0.013718 | 3.225 | 1.7371 | 277.2195 | 36.8433 | 14.0665 | 0.0007255 | 0.54007 | 0.12697
305 | 1.7429 | 270.8065 | 36.3362 | 1.7429 | 1.8671 | 161.6314 | 0.0090576 | 1.8014e-05 | 0.013736 | 3.1521 | 1.7429 | 270.8071 | 36.3362 | 14.0394 | 0.00070921 | 0.54078 | 0.1241
306 | 1.7486 | 265.8597 | 40.8999 | 1.7486 | 1.833 | 181.9319 | 0.0090404 | 1.7691e-05 | 0.013754 | 3.096 | 1.7486 | 265.8603 | 40.8999 | 14.0126 | 0.00069649 | 0.54148 | 0.12189
307 | 1.7543 | 261.4627 | 32.2796 | 1.7543 | 1.8027 | 143.5865 | 0.0090234 | 1.7407e-05 | 0.013771 | 3.0464 | 1.7543 | 261.4632 | 32.2795 | 13.9863 | 0.00068531 | 0.54216 | 0.11994
308 | 1.76 | 256.5164 | 35.8291 | 1.76 | 1.7686 | 159.3758 | 0.0090067 | 1.7086e-05 | 0.013788 | 2.9902 | 1.76 | 256.517 | 35.8291 | 13.9604 | 0.00067268 | 0.54284 | 0.11772
309 | 1.7657 | 253.2183 | 34.815 | 1.7657 | 1.7459 | 154.8646 | 0.0089901 | 1.6878e-05 | 0.013805 | 2.9532 | 1.7657 | 253.2189 | 34.815 | 13.9347 | 0.00066447 | 0.5435 | 0.11627
310 | 1.7714 | 247.3558 | 33.2937 | 1.7714 | 1.7055 | 148.0978 | 0.008974 | 1.6492e-05 | 0.013821 | 2.8862 | 1.7714 | 247.3563 | 33.2937 | 13.9097 | 0.00064929 | 0.54415 | 0.11363
311 | 1.7771 | 247.1725 | 31.2654 | 1.7771 | 1.7042 | 139.0753 | 0.0089577 | 1.6488e-05 | 0.013838 | 2.8855 | 1.7771 | 247.1731 | 31.2654 | 13.8845 | 0.00064912 | 0.5448 | 0.1136
312 | 1.7829 | 240.3937 | 34.815 | 1.7829 | 1.6575 | 154.8646 | 0.0089419 | 1.6046e-05 | 0.013854 | 2.8077 | 1.7829 | 240.3942 | 34.815 | 13.86 | 0.00063172 | 0.54543 | 0.11054
313 | 1.7886 | 236.5464 | 28.73 | 1.7886 | 1.6309 | 127.7973 | 0.0089264 | 1.5793e-05 | 0.01387 | 2.764 | 1.7886 | 236.547 | 28.73 | 13.8359 | 0.00062179 | 0.54605 | 0.10882
314 | 1.7943 | 229.0346 | 29.2371 | 1.7943 | 1.5791 | 130.0529 | 0.0089112 | 1.5299e-05 | 0.013885 | 2.6774 | 1.7943 | 229.0351 | 29.2371 | 13.8124 | 0.00060232 | 0.54666 | 0.10541
315 | 1.8 | 229.7676 | 33.2937 | 1.8 | 1.5842 | 148.0978 | 0.008896 | 1.5355e-05 | 0.0139 | 2.6872 | 1.8 | 229.7681 | 33.2937 | 13.7889 | 0.00060452 | 0.54726 | 0.1058
316 | 1.8057 | 223.172 | 32.7866 | 1.8057 | 1.5387 | 145.8422 | 0.0088812 | 1.4923e-05 | 0.013915 | 2.6112 | 1.8057 | 223.1725 | 32.7866 | 13.766 | 0.00058753 | 0.54785 | 0.1028
317 | 1.8114 | 220.7902 | 28.2229 | 1.8114 | 1.5223 | 125.5417 | 0.0088666 | 1.4768e-05 | 0.01393 | 2.5845 | 1.8114 | 220.7907 | 28.2229 | 13.7432 | 0.00058141 | 0.54843 | 0.10175
318 | 1.8171 | 217.1262 | 26.7017 | 1.8171 | 1.497 | 118.7749 | 0.0088521 | 1.4529e-05 | 0.013945 | 2.5427 | 1.8171 | 217.1267 | 26.7017 | 13.7208 | 0.00057201 | 0.549 | 0.10011
319 | 1.8229 | 212.1794 | 30.7583 | 1.8229 | 1.4629 | 136.8197 | 0.008838 | 1.4207e-05 | 0.013959 | 2.4858 | 1.8229 | 212.1799 | 30.7583 | 13.6989 | 0.00055931 | 0.54956 | 0.097868
320 | 1.8286 | 208.5154 | 29.2371 | 1.8286 | 1.4377 | 130.0529 | 0.0088241 | 1.3965e-05 | 0.013973 | 2.4439 | 1.8286 | 208.5158 | 29.2371 | 13.6773 | 0.00054979 | 0.55011 | 0.096218
321 | 1.8343 | 205.0346 | 26.7017 | 1.8343 | 1.4137 | 118.7749 | 0.0088104 | 1.3737e-05 | 0.013987 | 2.4041 | 1.8343 | 205.0351 | 26.7017 | 13.6561 | 0.00054084 | 0.55065 | 0.094651
322 | 1.84 | 201.9198 | 25.1804 | 1.84 | 1.3922 | 112.008 | 0.0087968 | 1.3534e-05 | 0.014 | 2.3686 | 1.84 | 201.9203 | 25.1804 | 13.6351 | 0.00053284 | 0.55118 | 0.093251
323 | 1.8457 | 195.6908 | 27.2087 | 1.8457 | 1.3492 | 121.0305 | 0.0087837 | 1.3124e-05 | 0.014013 | 2.2964 | 1.8457 | 195.6912 | 27.2087 | 13.6147 | 0.00051669 | 0.5517 | 0.09041
324 | 1.8514 | 197.5228 | 26.1946 | 1.8514 | 1.3619 | 116.5193 | 0.0087704 | 1.325e-05 | 0.014026 | 2.3188 | 1.8514 | 197.5232 | 26.1946 | 13.5942 | 0.00052165 | 0.55222 | 0.091293
325 | 1.8571 | 194.042 | 28.2229 | 1.8571 | 1.3379 | 125.5417 | 0.0087573 | 1.3022e-05 | 0.014039 | 2.2789 | 1.8571 | 194.0424 | 28.2229 | 13.5739 | 0.00051266 | 0.55273 | 0.08972
326 | 1.8629 | 188.1789 | 25.6875 | 1.8629 | 1.2974 | 114.2637 | 0.0087446 | 1.2635e-05 | 0.014052 | 2.2109 | 1.8629 | 188.1793 | 25.6875 | 13.5542 | 0.00049745 | 0.55323 | 0.087042
327 | 1.8686 | 185.4312 | 22.1379 | 1.8686 | 1.2785 | 98.4744 | 0.0087321 | 1.2453e-05 | 0.014065 | 2.1794 | 1.8686 | 185.4316 | 22.1379 | 13.5348 | 0.00049028 | 0.55372 | 0.085804
328 | 1.8743 | 181.5839 | 26.1946 | 1.8743 | 1.252 | 116.5193 | 0.0087198 | 1.2199e-05 | 0.014077 | 2.135 | 1.8743 | 181.5843 | 26.1946 | 13.5157 | 0.00048029 | 0.5542 | 0.084055
329 | 1.88 | 178.8356 | 31.7725 | 1.88 | 1.233 | 141.3309 | 0.0087077 | 1.2019e-05 | 0.014089 | 2.1035 | 1.88 | 178.836 | 31.7725 | 13.4969 | 0.0004732 | 0.55468 | 0.082814
330 | 1.8857 | 178.4691 | 26.7017 | 1.8857 | 1.2305 | 118.7749 | 0.0086956 | 1.2001e-05 | 0.014101 | 2.0999 | 1.8857 | 178.4695 | 26.7017 | 13.4782 | 0.00047248 | 0.55515 | 0.082674
331 | 1.8914 | 176.0873 | 23.6592 | 1.8914 | 1.2141 | 105.2412 | 0.0086836 | 1.1843e-05 | 0.014113 | 2.0727 | 1.8914 | 176.0877 | 23.6592 | 13.4596 | 0.00046627 | 0.55561 | 0.081601
332 | 1.8971 | 173.339 | 17.5742 | 1.8971 | 1.1951 | 78.1739 | 0.0086718 | 1.1663e-05 | 0.014124 | 2.041 | 1.8971 | 173.3394 | 17.5742 | 13.4413 | 0.00045916 | 0.55607 | 0.080356
333 | 1.9029 | 172.24 | 20.6167 | 1.9029 | 1.1876 | 91.7076 | 0.00866 | 1.1595e-05 | 0.014136 | 2.0288 | 1.9029 | 172.2404 | 20.6167 | 13.4231 | 0.00045649 | 0.55653 | 0.079875
334 | 1.9086 | 168.2095 | 18.5884 | 1.9086 | 1.1598 | 82.6852 | 0.0086485 | 1.1325e-05 | 0.014147 | 1.9821 | 1.9086 | 168.2099 | 18.5884 | 13.4053 | 0.00044588 | 0.55698 | 0.078034
335 | 1.9143 | 166.9267 | 22.1379 | 1.9143 | 1.1509 | 98.4744 | 0.0086371 | 1.1243e-05 | 0.014158 | 1.9676 | 1.9143 | 166.927 | 22.1379 | 13.3876 | 0.00044264 | 0.55742 | 0.077466
336 | 1.92 | 164.9114 | 20.1096 | 1.92 | 1.137 | 89.452 | 0.0086258 | 1.1111e-05 | 0.01417 | 1.9445 | 1.92 | 164.9118 | 20.1096 | 13.37 | 0.00043745 | 0.55786 | 0.076557
337 | 1.9257 | 160.3311 | 28.2229 | 1.9257 | 1.1054 | 125.5417 | 0.0086148 | 1.0808e-05 | 0.01418 | 1.8912 | 1.9257 | 160.3314 | 28.2229 | 13.353 | 0.00042552 | 0.55828 | 0.074456
338 | 1.9314 | 158.3158 | 20.1096 | 1.9314 | 1.0915 | 89.452 | 0.0086039 | 1.0674e-05 | 0.014191 | 1.868 | 1.9314 | 158.3162 | 20.1096 | 13.3361 | 0.00042023 | 0.5587 | 0.073545
339 | 1.9371 | 155.0183 | 22.1379 | 1.9371 | 1.0688 | 98.4744 | 0.0085933 | 1.0455e-05 | 0.014201 | 1.8297 | 1.9371 | 155.0187 | 22.1379 | 13.3196 | 0.00041162 | 0.55911 | 0.072036
340 | 1.9429 | 153.0031 | 19.6025 | 1.9429 | 1.0549 | 87.1964 | 0.0085827 | 1.0324e-05 | 0.014212 | 1.8065 | 1.9429 | 153.0034 | 19.6025 | 13.3033 | 0.00040647 | 0.55952 | 0.071123
341 | 1.9486 | 148.2395 | 20.1096 | 1.9486 | 1.0221 | 89.452 | 0.0085725 | 1.0004e-05 | 0.014222 | 1.7508 | 1.9486 | 148.2398 | 20.1096 | 13.2874 | 0.00039387 | 0.55991 | 0.06893
342 | 1.9543 | 149.1558 | 24.6733 | 1.9543 | 1.0284 | 109.7524 | 0.0085622 | 1.0069e-05 | 0.014232 | 1.7622 | 1.9543 | 149.1561 | 24.6733 | 13.2714 | 0.00039643 | 0.56031 | 0.069378
343 | 1.96 | 146.774 | 21.6309 | 1.96 | 1.012 | 96.2188 | 0.008552 | 9.9116e-06 | 0.014242 | 1.7346 | 1.96 | 146.7743 | 21.6309 | 13.2557 | 0.00039022 | 0.5607 | 0.068292
344 | 1.9657 | 144.5755 | 19.6025 | 1.9657 | 0.99681 | 87.1964 | 0.008542 | 9.7679e-06 | 0.014252 | 1.7092 | 1.9657 | 144.5758 | 19.6025 | 13.2402 | 0.00038456 | 0.56108 | 0.06729
345 | 1.9714 | 142.9267 | 26.1946 | 1.9714 | 0.98545 | 116.5193 | 0.0085321 | 9.6577e-06 | 0.014261 | 1.6902 | 1.9714 | 142.927 | 26.1946 | 13.2248 | 0.00038023 | 0.56147 | 0.066543
346 | 1.9771 | 142.377 | 18.0813 | 1.9771 | 0.98165 | 80.4295 | 0.0085222 | 9.6235e-06 | 0.014271 | 1.6842 | 1.9771 | 142.3773 | 18.0813 | 13.2095 | 0.00037888 | 0.56184 | 0.066307
347 | 1.9829 | 140.7282 | 15.0388 | 1.9829 | 0.97029 | 66.8959 | 0.0085124 | 9.5166e-06 | 0.01428 | 1.6652 | 1.9829 | 140.7285 | 15.0388 | 13.1943 | 0.00037467 | 0.56222 | 0.065559
348 | 1.9886 | 137.4301 | 14.5317 | 1.9886 | 0.94755 | 64.6403 | 0.0085029 | 9.2947e-06 | 0.01429 | 1.6267 | 1.9886 | 137.4304 | 14.5317 | 13.1795 | 0.00036593 | 0.56258 | 0.064042
349 | 1.9943 | 137.7967 | 21.1238 | 1.9943 | 0.95007 | 93.9632 | 0.0084933 | 9.3223e-06 | 0.014299 | 1.6315 | 1.9943 | 137.797 | 21.1238 | 13.1646 | 0.00036702 | 0.56295 | 0.064232
350 | 2 | 134.1326 | 17.0671 | 2 | 0.92481 | 75.9183 | 0.0084839 | 9.0771e-06 | 0.014308 | 1.5886 | 2 | 134.1329 | 17.0671 | 13.1501 | 0.00035736 | 0.56331 | 0.062542
351 | 2.0057 | 131.2011 | 18.0813 | 2.0057 | 0.9046 | 80.4295 | 0.0084748 | 8.8828e-06 | 0.014317 | 1.5543 | 2.0057 | 131.2014 | 18.0813 | 13.1359 | 0.00034972 | 0.56366 | 0.061193
352 | 2.0114 | 132.8498 | 17.0671 | 2.0114 | 0.91597 | 75.9183 | 0.0084655 | 8.9954e-06 | 0.014326 | 1.5743 | 2.0114 | 132.8501 | 17.0671 | 13.1215 | 0.00035415 | 0.56401 | 0.061979
353 | 2.0171 | 129.1858 | 16.56 | 2.0171 | 0.89071 | 73.6627 | 0.0084564 | 8.7498e-06 | 0.014335 | 1.5313 | 2.0171 | 129.1861 | 16.56 | 13.1075 | 0.00034448 | 0.56436 | 0.060287
354 | 2.0229 | 127.3538 | 19.0954 | 2.0229 | 0.87807 | 84.9408 | 0.0084475 | 8.6296e-06 | 0.014343 | 1.51 | 2.0229 | 127.3541 | 19.0954 | 13.0936 | 0.00033975 | 0.5647 | 0.059449
355 | 2.0286 | 127.5371 | 17.0671 | 2.0286 | 0.87934 | 75.9183 | 0.0084385 | 8.6429e-06 | 0.014352 | 1.5126 | 2.0286 | 127.5373 | 17.0671 | 13.0798 | 0.00034027 | 0.56504 | 0.059551
356 | 2.0343 | 122.7735 | 16.053 | 2.0343 | 0.84649 | 71.4071 | 0.0084299 | 8.3224e-06 | 0.01436 | 1.4565 | 2.0343 | 122.7738 | 16.053 | 13.0664 | 0.00032765 | 0.56536 | 0.057342
357 | 2.04 | 123.14 | 14.5317 | 2.04 | 0.84902 | 64.6403 | 0.0084213 | 8.3495e-06 | 0.014369 | 1.4612 | 2.04 | 123.1403 | 14.5317 | 13.053 | 0.00032872 | 0.56569 | 0.057529
358 | 2.0457 | 123.5065 | 16.053 | 2.0457 | 0.85155 | 71.4071 | 0.0084126 | 8.3781e-06 | 0.014377 | 1.466 | 2.0457 | 123.5068 | 16.053 | 13.0395 | 0.00032984 | 0.56602 | 0.057716
359 | 2.0514 | 119.4754 | 17.5742 | 2.0514 | 0.82375 | 78.1739 | 0.0084041 | 8.1053e-06 | 0.014385 | 1.4185 | 2.0514 | 119.4757 | 17.5742 | 13.0265 | 0.00031911 | 0.56634 | 0.055847
360 | 2.0571 | 120.2085 | 18.0813 | 2.0571 | 0.82881 | 80.4295 | 0.0083957 | 8.1572e-06 | 0.014393 | 1.4276 | 2.0571 | 120.2087 | 18.0813 | 13.0133 | 0.00032115 | 0.56666 | 0.056204
361 | 2.0629 | 118.9262 | 18.0813 | 2.0629 | 0.81997 | 80.4295 | 0.0083873 | 8.0737e-06 | 0.014401 | 1.4127 | 2.0629 | 118.9265 | 18.0813 | 13.0003 | 0.00031786 | 0.56698 | 0.055619
362 | 2.0686 | 118.3764 | 20.6167 | 2.0686 | 0.81618 | 91.7076 | 0.0083789 | 8.0371e-06 | 0.014409 | 1.4066 | 2.0686 | 118.3767 | 20.6167 | 12.9873 | 0.00031642 | 0.5673 | 0.055377
363 | 2.0743 | 114.5292 | 16.053 | 2.0743 | 0.78965 | 71.4071 | 0.0083708 | 7.7779e-06 | 0.014417 | 1.3612 | 2.0743 | 114.5294 | 16.053 | 12.9748 | 0.00030622 | 0.5676 | 0.053591
364 | 2.08 | 112.5139 | 15.0388 | 2.08 | 0.77576 | 66.8959 | 0.0083628 | 7.6429e-06 | 0.014425 | 1.3376 | 2.08 | 112.5142 | 15.0388 | 12.9624 | 0.0003009 | 0.56791 | 0.052661
365 | 2.0857 | 111.0478 | 19.6025 | 2.0857 | 0.76565 | 87.1964 | 0.0083549 | 7.5465e-06 | 0.014432 | 1.3205 | 2.0857 | 111.0481 | 19.6025 | 12.9502 | 0.00029711 | 0.5682 | 0.051987
366 | 2.0914 | 109.9489 | 16.56 | 2.0914 | 0.75807 | 73.6627 | 0.0083471 | 7.4724e-06 | 0.01444 | 1.3077 | 2.0914 | 109.9491 | 16.56 | 12.9381 | 0.00029419 | 0.5685 | 0.051486
367 | 2.0971 | 111.2311 | 18.0813 | 2.0971 | 0.76691 | 80.4295 | 0.0083392 | 7.5614e-06 | 0.014447 | 1.3233 | 2.0971 | 111.2313 | 18.0813 | 12.9258 | 0.00029769 | 0.56879 | 0.052099
368 | 2.1029 | 109.9489 | 16.053 | 2.1029 | 0.75807 | 71.4071 | 0.0083314 | 7.4774e-06 | 0.014455 | 1.3084 | 2.1029 | 109.9491 | 16.053 | 12.9137 | 0.00029439 | 0.56909 | 0.051511
369 | 2.1086 | 108.8493 | 11.4892 | 2.1086 | 0.75049 | 51.1066 | 0.0083237 | 7.4031e-06 | 0.014462 | 1.2956 | 2.1086 | 108.8495 | 11.4892 | 12.9017 | 0.00029146 | 0.56938 | 0.051008
370 | 2.1143 | 105.5518 | 7.9397 | 2.1143 | 0.72775 | 35.3174 | 0.0083162 | 7.1806e-06 | 0.014469 | 1.2567 | 2.1143 | 105.552 | 7.9397 | 12.8901 | 0.0002827 | 0.56966 | 0.049475
371 | 2.12 | 105.002 | 18.0813 | 2.12 | 0.72396 | 80.4295 | 0.0083087 | 7.1449e-06 | 0.014477 | 1.2504 | 2.12 | 105.0023 | 18.0813 | 12.8785 | 0.00028129 | 0.56994 | 0.049229
372 | 2.1257 | 102.8035 | 16.56 | 2.1257 | 0.70881 | 73.6627 | 0.0083013 | 6.9981e-06 | 0.014484 | 1.2245 | 2.1257 | 102.8037 | 16.56 | 12.8671 | 0.00027552 | 0.57022 | 0.048209
373 | 2.1314 | 104.0863 | 16.56 | 2.1314 | 0.71765 | 73.6627 | 0.0082939 | 7.0858e-06 | 0.014491 | 1.2401 | 2.1314 | 104.0866 | 16.56 | 12.8556 | 0.00027897 | 0.5705 | 0.048822
374 | 2.1371 | 101.338 | 16.053 | 2.1371 | 0.6987 | 71.4071 | 0.0082866 | 6.9003e-06 | 0.014498 | 1.2076 | 2.1371 | 101.3382 | 16.053 | 12.8443 | 0.00027167 | 0.57077 | 0.047544
375 | 2.1429 | 99.3228 | 14.0246 | 2.1429 | 0.68481 | 62.3847 | 0.0082795 | 6.7658e-06 | 0.014504 | 1.1839 | 2.1429 | 99.323 | 14.0246 | 12.8333 | 0.00026637 | 0.57104 | 0.046609
376 | 2.1486 | 97.1242 | 17.0671 | 2.1486 | 0.66965 | 75.9183 | 0.0082726 | 6.6164e-06 | 0.014511 | 1.1579 | 2.1486 | 97.1244 | 17.0671 | 12.8225 | 0.00026049 | 0.5713 | 0.045587
377 | 2.1543 | 97.8573 | 17.0671 | 2.1543 | 0.6747 | 75.9183 | 0.0082656 | 6.6678e-06 | 0.014518 | 1.1669 | 2.1543 | 97.8575 | 17.0671 | 12.8116 | 0.00026251 | 0.57156 | 0.045942
378 | 2.16 | 97.1242 | 11.9963 | 2.16 | 0.66965 | 53.3623 | 0.0082586 | 6.6193e-06 | 0.014524 | 1.1584 | 2.16 | 97.1244 | 11.9963 | 12.8008 | 0.0002606 | 0.57182 | 0.045608
379 | 2.1657 | 93.6435 | 12.5034 | 2.1657 | 0.64565 | 55.6179 | 0.0082519 | 6.3845e-06 | 0.014531 | 1.1172 | 2.1657 | 93.6437 | 12.5034 | 12.7904 | 0.00025136 | 0.57207 | 0.043983
380 | 2.1714 | 91.2617 | 11.4892 | 2.1714 | 0.62923 | 51.1066 | 0.0082453 | 6.2224e-06 | 0.014537 | 1.089 | 2.1714 | 91.2619 | 11.4892 | 12.7803 | 0.00024497 | 0.57232 | 0.042873
381 | 2.1771 | 93.4602 | 14.5317 | 2.1771 | 0.64439 | 64.6403 | 0.0082386 | 6.3736e-06 | 0.014543 | 1.1154 | 2.1771 | 93.4604 | 14.5317 | 12.7698 | 0.00025093 | 0.57257 | 0.043915
382 | 2.1829 | 90.8952 | 20.6167 | 2.1829 | 0.6267 | 91.7076 | 0.008232 | 6.2011e-06 | 0.014549 | 1.0851 | 2.1829 | 90.8954 | 20.6167 | 12.7597 | 0.00024414 | 0.57281 | 0.042719
383 | 2.1886 | 90.8952 | 14.5317 | 2.1886 | 0.6267 | 64.6403 | 0.0082255 | 6.2013e-06 | 0.014556 | 1.0853 | 2.1886 | 90.8954 | 14.5317 | 12.7495 | 0.00024414 | 0.57306 | 0.042727
384 | 2.1943 | 89.0632 | 10.9822 | 2.1943 | 0.61407 | 48.851 | 0.0082191 | 6.0775e-06 | 0.014562 | 1.0636 | 2.1943 | 89.0634 | 10.9822 | 12.7396 | 0.00023927 | 0.57329 | 0.041875
385 | 2.2 | 90.5287 | 8.4468 | 2.2 | 0.62417 | 37.573 | 0.0082125 | 6.1788e-06 | 0.014568 | 1.0813 | 2.2 | 90.5289 | 8.4467 | 12.7295 | 0.00024326 | 0.57354 | 0.042573
386 | 2.2057 | 86.1316 | 13.0105 | 2.2057 | 0.59386 | 57.8735 | 0.0082063 | 5.8809e-06 | 0.014574 | 1.029 | 2.2057 | 86.1318 | 13.0105 | 12.7198 | 0.00023153 | 0.57377 | 0.040513
387 | 2.2114 | 84.4829 | 10.4751 | 2.2114 | 0.58249 | 46.5954 | 0.0082002 | 5.7684e-06 | 0.01458 | 1.0095 | 2.2114 | 84.483 | 10.4751 | 12.7104 | 0.0002271 | 0.574 | 0.039745
388 | 2.2171 | 82.4676 | 16.053 | 2.2171 | 0.56859 | 71.4071 | 0.0081942 | 5.6319e-06 | 0.014585 | 0.98563 | 2.2171 | 82.4678 | 16.053 | 12.7011 | 0.00022173 | 0.57422 | 0.038804
389 | 2.2229 | 81.7346 | 11.9963 | 2.2229 | 0.56354 | 53.3623 | 0.0081883 | 5.5839e-06 | 0.014591 | 0.97706 | 2.2229 | 81.7347 | 11.9963 | 12.6919 | 0.00021984 | 0.57444 | 0.038467
390 | 2.2286 | 84.6661 | 10.9822 | 2.2286 | 0.58375 | 48.851 | 0.0081822 | 5.7843e-06 | 0.014597 | 1.0123 | 2.2286 | 84.6663 | 10.9822 | 12.6824 | 0.00022773 | 0.57467 | 0.039854
391 | 2.2343 | 82.6508 | 8.9538 | 2.2343 | 0.56986 | 39.8286 | 0.0081762 | 5.6477e-06 | 0.014602 | 0.98839 | 2.2343 | 82.651 | 8.9538 | 12.6731 | 0.00022235 | 0.57489 | 0.038913
392 | 2.24 | 81.0015 | 7.4326 | 2.24 | 0.55849 | 33.0618 | 0.0081703 | 5.536e-06 | 0.014608 | 0.96885 | 2.24 | 81.0017 | 7.4326 | 12.664 | 0.00021795 | 0.57511 | 0.038144
393 | 2.2457 | 78.9863 | 7.9397 | 2.2457 | 0.54459 | 35.3174 | 0.0081646 | 5.4002e-06 | 0.014613 | 0.94492 | 2.2457 | 78.9864 | 7.9397 | 12.6552 | 0.00021261 | 0.57532 | 0.037202
394 | 2.2514 | 76.971 | 8.9538 | 2.2514 | 0.5307 | 39.8286 | 0.008159 | 5.2625e-06 | 0.014618 | 0.92098 | 2.2514 | 76.9712 | 8.9538 | 12.6465 | 0.00020718 | 0.57553 | 0.036259
395 | 2.2571 | 73.1237 | 5.4043 | 2.2571 | 0.50417 | 24.0394 | 0.0081537 | 5.0003e-06 | 0.014623 | 0.87509 | 2.2571 | 73.1239 | 5.4043 | 12.6382 | 0.00019686 | 0.57572 | 0.034452
396 | 2.2629 | 74.5892 | 9.968 | 2.2629 | 0.51427 | 44.3398 | 0.0081483 | 5.1023e-06 | 0.014628 | 0.89278 | 2.2629 | 74.5894 | 9.968 | 12.6298 | 0.00020088 | 0.57592 | 0.035149
397 | 2.2686 | 73.6735 | 8.9538 | 2.2686 | 0.50796 | 39.8286 | 0.0081429 | 5.0396e-06 | 0.014633 | 0.88197 | 2.2686 | 73.6737 | 8.9538 | 12.6215 | 0.00019841 | 0.57612 | 0.034723
398 | 2.2743 | 71.2917 | 3.3759 | 2.2743 | 0.49154 | 15.0169 | 0.0081377 | 4.8775e-06 | 0.014638 | 0.8536 | 2.2743 | 71.2919 | 3.3759 | 12.6135 | 0.00019203 | 0.57631 | 0.033606
399 | 2.28 | 69.2764 | 7.4326 | 2.28 | 0.47764 | 33.0618 | 0.0081327 | 4.7404e-06 | 0.014643 | 0.82961 | 2.28 | 69.2766 | 7.4326 | 12.6057 | 0.00018663 | 0.5765 | 0.032662
400 | 2.2857 | 67.0779 | 9.4609 | 2.2857 | 0.46249 | 42.0842 | 0.0081278 | 4.5915e-06 | 0.014648 | 0.80341 | 2.2857 | 67.0781 | 9.4609 | 12.5981 | 0.00018077 | 0.57668 | 0.03163
401 | 2.2914 | 67.811 | 9.968 | 2.2914 | 0.46754 | 44.3398 | 0.0081228 | 4.6416e-06 | 0.014652 | 0.81231 | 2.2914 | 67.8111 | 9.968 | 12.5904 | 0.00018274 | 0.57686 | 0.031981
402 | 2.2971 | 66.7114 | 9.968 | 2.2971 | 0.45996 | 44.3398 | 0.008118 | 4.567e-06 | 0.014657 | 0.79927 | 2.2971 | 66.7115 | 9.968 | 12.5829 | 0.0001798 | 0.57704 | 0.031467
403 | 2.3029 | 63.2306 | 13.0105 | 2.3029 | 0.43596 | 57.8735 | 0.0081133 | 4.3301e-06 | 0.014661 | 0.75768 | 2.3029 | 63.2308 | 13.0105 | 12.5757 | 0.00017048 | 0.57721 | 0.02983
404 | 2.3086 | 60.2991 | 9.968 | 2.3086 | 0.41575 | 44.3398 | 0.0081089 | 4.1292e-06 | 0.014665 | 0.72265 | 2.3086 | 60.2992 | 9.968 | 12.5689 | 0.00016257 | 0.57738 | 0.028451
405 | 2.3143 | 61.2154 | 7.4326 | 2.3143 | 0.42207 | 33.0618 | 0.0081045 | 4.1926e-06 | 0.01467 | 0.73374 | 2.3143 | 61.2155 | 7.4326 | 12.5619 | 0.00016506 | 0.57754 | 0.028887
406 | 2.32 | 58.4671 | 9.4609 | 2.32 | 0.40312 | 42.0842 | 0.0081002 | 4.0049e-06 | 0.014674 | 0.70089 | 2.32 | 58.4672 | 9.4609 | 12.5553 | 0.00015767 | 0.5777 | 0.027594
407 | 2.3257 | 56.0853 | 8.9538 | 2.3257 | 0.38669 | 39.8286 | 0.0080961 | 3.8429e-06 | 0.014677 | 0.67243 | 2.3257 | 56.0854 | 8.9538 | 12.5489 | 0.0001513 | 0.57785 | 0.026474
408 | 2.3314 | 56.8183 | 9.4609 | 2.3314 | 0.39175 | 42.0842 | 0.0080919 | 3.893e-06 | 0.014681 | 0.68131 | 2.3314 | 56.8185 | 9.4609 | 12.5425 | 0.00015327 | 0.578 | 0.026823
409 | 2.3371 | 58.4671 | 7.9397 | 2.3371 | 0.40312 | 35.3174 | 0.0080876 | 4.0065e-06 | 0.014685 | 0.70118 | 2.3371 | 58.4672 | 7.9397 | 12.5358 | 0.00015774 | 0.57816 | 0.027605
410 | 2.3429 | 54.6198 | 7.4326 | 2.3429 | 0.37659 | 33.0618 | 0.0080836 | 3.744e-06 | 0.014689 | 0.65512 | 2.3429 | 54.6199 | 7.4326 | 12.5296 | 0.0001474 | 0.57831 | 0.025792
411 | 2.3486 | 52.4213 | 11.4892 | 2.3486 | 0.36143 | 51.1066 | 0.0080798 | 3.5931e-06 | 0.014693 | 0.62883 | 2.3486 | 52.4214 | 11.4892 | 12.5237 | 0.00014146 | 0.57845 | 0.024757
412 | 2.3543 | 50.0395 | 12.5034 | 2.3543 | 0.34501 | 55.6179 | 0.0080761 | 3.4303e-06 | 0.014696 | 0.60033 | 2.3543 | 50.0396 | 12.5034 | 12.518 | 0.00013505 | 0.57859 | 0.023635
413 | 2.36 | 50.2228 | 8.9538 | 2.36 | 0.34627 | 39.8286 | 0.0080724 | 3.4433e-06 | 0.0147 | 0.6026 | 2.36 | 50.2229 | 8.9538 | 12.5123 | 0.00013556 | 0.57872 | 0.023724
414 | 2.3657 | 49.8562 | 8.9538 | 2.3657 | 0.34375 | 39.8286 | 0.0080688 | 3.4191e-06 | 0.014703 | 0.59827 | 2.3657 | 49.8563 | 8.9538 | 12.5066 | 0.00013461 | 0.57886 | 0.023554
415 | 2.3714 | 48.7567 | 8.9538 | 2.3714 | 0.33617 | 39.8286 | 0.0080652 | 3.3435e-06 | 0.014706 | 0.58515 | 2.3714 | 48.7568 | 8.9538 | 12.501 | 0.00013163 | 0.57899 | 0.023037
416 | 2.3771 | 47.841 | 9.4609 | 2.3771 | 0.32985 | 42.0842 | 0.0080617 | 3.2811e-06 | 0.01471 | 0.57422 | 2.3771 | 47.8411 | 9.4609 | 12.4956 | 0.00012918 | 0.57912 | 0.022607
417 | 2.3829 | 44.5429 | 8.4468 | 2.3829 | 0.30711 | 37.573 | 0.0080584 | 3.0558e-06 | 0.014713 | 0.53469 | 2.3829 | 44.543 | 8.4467 | 12.4905 | 0.00012031 | 0.57924 | 0.021051
418 | 2.3886 | 45.0927 | 10.4751 | 2.3886 | 0.3109 | 46.5954 | 0.0080551 | 3.0933e-06 | 0.014716 | 0.54135 | 2.3886 | 45.0928 | 10.4751 | 12.4854 | 0.00012178 | 0.57936 | 0.021313
419 | 2.3943 | 41.7952 | 4.8972 | 2.3943 | 0.28817 | 21.7838 | 0.008052 | 2.8674e-06 | 0.014719 | 0.50181 | 2.3943 | 41.7953 | 4.8972 | 12.4806 | 0.00011289 | 0.57947 | 0.019756
420 | 2.4 | 40.1458 | 3.883 | 2.4 | 0.2768 | 17.2725 | 0.008049 | 2.7545e-06 | 0.014721 | 0.48205 | 2.4 | 40.1459 | 3.883 | 12.476 | 0.00010844 | 0.57958 | 0.018979
421 | 2.4057 | 40.6956 | 2.8689 | 2.4057 | 0.28059 | 12.7613 | 0.008046 | 2.7929e-06 | 0.014724 | 0.4887 | 2.4057 | 40.6957 | 2.8689 | 12.4714 | 0.00010996 | 0.57969 | 0.01924
422 | 2.4114 | 39.9632 | 2.8689 | 2.4114 | 0.27554 | 12.7613 | 0.0080431 | 2.7425e-06 | 0.014727 | 0.47995 | 2.4114 | 39.9633 | 2.8689 | 12.4668 | 0.00010797 | 0.5798 | 0.018896
423 | 2.4171 | 36.1153 | 1.8547 | 2.4171 | 0.24901 | 8.2501 | 0.0080404 | 2.4786e-06 | 0.014729 | 0.43378 | 2.4171 | 36.1154 | 1.8547 | 12.4627 | 9.7583e-05 | 0.5799 | 0.017078
424 | 2.4229 | 36.8483 | 6.9255 | 2.4229 | 0.25406 | 30.8062 | 0.0080377 | 2.5296e-06 | 0.014732 | 0.44262 | 2.4229 | 36.8484 | 6.9255 | 12.4585 | 9.959e-05 | 0.58 | 0.017426
425 | 2.4286 | 36.8483 | 6.4184 | 2.4286 | 0.25406 | 28.5506 | 0.008035 | 2.5294e-06 | 0.014734 | 0.44266 | 2.4286 | 36.8484 | 6.4184 | 12.4543 | 9.9581e-05 | 0.5801 | 0.017428
426 | 2.4343 | 35.7488 | 7.4326 | 2.4343 | 0.24648 | 33.0618 | 0.0080324 | 2.4541e-06 | 0.014737 | 0.42949 | 2.4343 | 35.7489 | 7.4326 | 12.4502 | 9.6618e-05 | 0.58019 | 0.016909
427 | 2.44 | 31.7183 | 3.883 | 2.44 | 0.21869 | 17.2725 | 0.00803 | 2.1776e-06 | 0.014739 | 0.38109 | 2.44 | 31.7183 | 3.883 | 12.4466 | 8.5731e-05 | 0.58028 | 0.015004
428 | 2.4457 | 29.8863 | 5.9113 | 2.4457 | 0.20606 | 26.295 | 0.0080278 | 2.0523e-06 | 0.014741 | 0.35911 | 2.4457 | 29.8863 | 5.9113 | 12.4431 | 8.0799e-05 | 0.58036 | 0.014138
429 | 2.4514 | 30.8025 | 8.4468 | 2.4514 | 0.21238 | 37.573 | 0.0080255 | 2.115e-06 | 0.014743 | 0.37015 | 2.4514 | 30.8026 | 8.4467 | 12.4396 | 8.3268e-05 | 0.58044 | 0.014573
430 | 2.4571 | 30.6193 | 2.8689 | 2.4571 | 0.21111 | 12.7613 | 0.0080233 | 2.1026e-06 | 0.014745 | 0.36797 | 2.4571 | 30.6194 | 2.8689 | 12.4361 | 8.2779e-05 | 0.58052 | 0.014487
431 | 2.4629 | 30.9858 | 7.9397 | 2.4629 | 0.21364 | 35.3174 | 0.008021 | 2.1283e-06 | 0.014747 | 0.3724 | 2.4629 | 30.9859 | 7.9397 | 12.4326 | 8.3791e-05 | 0.58061 | 0.014662
432 | 2.4686 | 26.2222 | 3.3759 | 2.4686 | 0.1808 | 15.0169 | 0.0080191 | 1.8009e-06 | 0.014749 | 0.31517 | 2.4686 | 26.2223 | 3.3759 | 12.4296 | 7.0901e-05 | 0.58068 | 0.012408
433 | 2.4743 | 26.5888 | 7.4326 | 2.4743 | 0.18332 | 33.0618 | 0.0080171 | 1.8262e-06 | 0.014751 | 0.3196 | 2.4743 | 26.5888 | 7.4326 | 12.4265 | 7.1897e-05 | 0.58075 | 0.012583
434 | 2.48 | 26.039 | 4.8972 | 2.48 | 0.17953 | 21.7838 | 0.0080152 | 1.7885e-06 | 0.014753 | 0.31301 | 2.48 | 26.039 | 4.8972 | 12.4235 | 7.0415e-05 | 0.58082 | 0.012323
435 | 2.4857 | 22.9242 | 4.8972 | 2.4857 | 0.15806 | 21.7838 | 0.0080135 | 1.5749e-06 | 0.014754 | 0.27558 | 2.4857 | 22.9242 | 4.8972 | 12.4209 | 6.2006e-05 | 0.58088 | 0.01085
436 | 2.4914 | 23.1074 | 0.84054 | 2.4914 | 0.15932 | 3.7389 | 0.0080118 | 1.5873e-06 | 0.014756 | 0.2778 | 2.4914 | 23.1075 | 0.84054 | 12.4183 | 6.2494e-05 | 0.58095 | 0.010937
437 | 2.4971 | 23.8405 | 8.4468 | 2.4971 | 0.16437 | 37.573 | 0.00801 | 1.6378e-06 | 0.014758 | 0.28663 | 2.4971 | 23.8405 | 8.4467 | 12.4155 | 6.448e-05 | 0.58101 | 0.011285
438 | 2.5029 | 20.3597 | 2.3618 | 2.5029 | 0.14038 | 10.5057 | 0.0080085 | 1.399e-06 | 0.014759 | 0.24479 | 2.5029 | 20.3597 | 2.3618 | 12.4132 | 5.5078e-05 | 0.58107 | 0.0096375
439 | 2.5086 | 22.5582 | 2.8689 | 2.5086 | 0.15553 | 12.7613 | 0.0080068 | 1.5499e-06 | 0.014761 | 0.27124 | 2.5086 | 22.5583 | 2.8689 | 12.4106 | 6.1018e-05 | 0.58113 | 0.010679
440 | 2.5143 | 21.0922 | 3.3759 | 2.5143 | 0.14543 | 15.0169 | 0.0080053 | 1.4492e-06 | 0.014762 | 0.25362 | 2.5143 | 21.0922 | 3.3759 | 12.4082 | 5.7056e-05 | 0.58118 | 0.0099852
441 | 2.52 | 18.7104 | 5.9113 | 2.52 | 0.129 | 26.295 | 0.0080039 | 1.2856e-06 | 0.014763 | 0.22499 | 2.52 | 18.7104 | 5.9113 | 12.406 | 5.0615e-05 | 0.58123 | 0.0088581
442 | 2.5257 | 16.5118 | 2.8689 | 2.5257 | 0.11385 | 12.7613 | 0.0080027 | 1.1348e-06 | 0.014764 | 0.19857 | 2.5257 | 16.5119 | 2.8689 | 12.4041 | 4.4677e-05 | 0.58128 | 0.0078175
443 | 2.5314 | 19.9932 | 1.8547 | 2.5314 | 0.13785 | 8.2501 | 0.0080012 | 1.3739e-06 | 0.014766 | 0.24044 | 2.5314 | 19.9932 | 1.8547 | 12.4019 | 5.409e-05 | 0.58133 | 0.0094662
444 | 2.5371 | 16.1459 | -0.17362 | 2.5371 | 0.11132 | -0.77232 | 0.008 | 1.1096e-06 | 0.014767 | 0.19418 | 2.5371 | 16.1459 | -0.17362 | 12.4 | 4.3683e-05 | 0.58138 | 0.0076449
445 | 2.5429 | 14.6798 | 1.8547 | 2.5429 | 0.10121 | 8.2501 | 0.0079989 | 1.009e-06 | 0.014768 | 0.17656 | 2.5429 | 14.6799 | 1.8547 | 12.3983 | 3.9725e-05 | 0.58142 | 0.006951
446 | 2.5486 | 17.4281 | 6.9255 | 2.5486 | 0.12016 | 30.8062 | 0.0079976 | 1.1978e-06 | 0.014769 | 0.20962 | 2.5486 | 17.4282 | 6.9255 | 12.3963 | 4.7156e-05 | 0.58146 | 0.0082527
447 | 2.5543 | 13.0311 | 4.3901 | 2.5543 | 0.089846 | 19.5281 | 0.0079966 | 8.956e-07 | 0.01477 | 0.15674 | 2.5543 | 13.0311 | 4.3901 | 12.3948 | 3.526e-05 | 0.5815 | 0.0061708
448 | 2.56 | 14.1306 | 2.3618 | 2.56 | 0.097427 | 10.5057 | 0.0079956 | 9.712e-07 | 0.014771 | 0.16997 | 2.56 | 14.1307 | 2.3618 | 12.3932 | 3.8236e-05 | 0.58154 | 0.0066917
449 | 2.5657 | 15.9626 | 3.3759 | 2.5657 | 0.11006 | 15.0169 | 0.0079944 | 1.0973e-06 | 0.014772 | 0.19201 | 2.5657 | 15.9627 | 3.3759 | 12.3914 | 4.3203e-05 | 0.58158 | 0.0075595
450 | 2.5714 | 13.7641 | 3.3759 | 2.5714 | 0.0949 | 15.0169 | 0.0079934 | 9.4608e-07 | 0.014773 | 0.16557 | 2.5714 | 13.7642 | 3.3759 | 12.3898 | 3.7247e-05 | 0.58162 | 0.0065186
451 | 2.5771 | 13.3976 | 0.33346 | 2.5771 | 0.092373 | 1.4833 | 0.0079924 | 9.2091e-07 | 0.014774 | 0.16117 | 2.5771 | 13.3976 | 0.33346 | 12.3882 | 3.6257e-05 | 0.58165 | 0.0063452
452 | 2.5829 | 9.3671 | 6.4184 | 2.5829 | 0.064584 | 28.5506 | 0.0079917 | 6.4399e-07 | 0.014775 | 0.11268 | 2.5829 | 9.3671 | 6.4184 | 12.3872 | 2.5354e-05 | 0.58168 | 0.0044364
453 | 2.5886 | 10.466 | 4.8972 | 2.5886 | 0.072161 | 21.7838 | 0.0079909 | 7.1944e-07 | 0.014775 | 0.12591 | 2.5886 | 10.4661 | 4.8972 | 12.386 | 2.8324e-05 | 0.58171 | 0.004957
454 | 2.5943 | 10.0995 | 0.33346 | 2.5943 | 0.069634 | 1.4833 | 0.0079902 | 6.9426e-07 | 0.014776 | 0.1215 | 2.5943 | 10.0996 | 0.33346 | 12.3848 | 2.7333e-05 | 0.58173 | 0.0047836
455 | 2.6 | 10.2828 | 3.3759 | 2.6 | 0.070897 | 15.0169 | 0.0079894 | 7.0688e-07 | 0.014777 | 0.12371 | 2.6 | 10.2828 | 3.3759 | 12.3836 | 2.783e-05 | 0.58176 | 0.0048705
456 | 2.6057 | 6.9853 | 3.883 | 2.6057 | 0.048162 | 17.2725 | 0.0079889 | 4.8029e-07 | 0.014777 | 0.08404 | 2.6057 | 6.9853 | 3.883 | 12.3828 | 1.8909e-05 | 0.58178 | 0.0033087
457 | 2.6114 | 7.7183 | 4.8972 | 2.6114 | 0.053216 | 21.7838 | 0.0079883 | 5.3061e-07 | 0.014778 | 0.092861 | 2.6114 | 7.7183 | 4.8972 | 12.3819 | 2.089e-05 | 0.5818 | 0.0036559
458 | 2.6171 | 7.5351 | 1.8547 | 2.6171 | 0.051952 | 8.2501 | 0.0079878 | 5.1802e-07 | 0.014778 | 0.090658 | 2.6171 | 7.5351 | 1.8547 | 12.3811 | 2.0394e-05 | 0.58182 | 0.0035692
459 | 2.6229 | 9.1838 | 3.3759 | 2.6229 | 0.06332 | 15.0169 | 0.0079871 | 6.3149e-07 | 0.014779 | 0.1105 | 2.6229 | 9.1838 | 3.3759 | 12.38 | 2.4862e-05 | 0.58185 | 0.0043503
460 | 2.6286 | 5.8857 | 2.8689 | 2.6286 | 0.040581 | 12.7613 | 0.0079866 | 4.0465e-07 | 0.014779 | 0.070816 | 2.6286 | 5.8857 | 2.8689 | 12.3793 | 1.5931e-05 | 0.58186 | 0.002788
461 | 2.6343 | 8.4508 | 5.4043 | 2.6343 | 0.058266 | 24.0394 | 0.007986 | 5.81e-07 | 0.01478 | 0.10168 | 2.6343 | 8.4508 | 5.4043 | 12.3784 | 2.2874e-05 | 0.58189 | 0.0040032
462 | 2.64 | 3.6872 | 3.3759 | 2.64 | 0.025422 | 15.0169 | 0.0079857 | 2.535e-07 | 0.01478 | 0.044365 | 2.64 | 3.6872 | 3.3759 | 12.3779 | 9.9805e-06 | 0.5819 | 0.0017467
463 | 2.6457 | 5.8857 | 7.4326 | 2.6457 | 0.040581 | 33.0618 | 0.0079853 | 4.0473e-07 | 0.014781 | 0.070819 | 2.6457 | 5.8857 | 7.4326 | 12.3773 | 1.5934e-05 | 0.58191 | 0.0027882
464 | 2.6514 | 5.7025 | 2.3618 | 2.6514 | 0.039317 | 10.5057 | 0.0079849 | 3.9207e-07 | 0.014781 | 0.068615 | 2.6514 | 5.7025 | 2.3618 | 12.3766 | 1.5436e-05 | 0.58193 | 0.0027014
465 | 2.6571 | 6.6188 | 4.3901 | 2.6571 | 0.045635 | 19.5281 | 0.0079844 | 4.5507e-07 | 0.014781 | 0.079642 | 2.6571 | 6.6188 | 4.3901 | 12.3758 | 1.7916e-05 | 0.58195 | 0.0031355
466 | 2.6629 | 3.5045 | -1.6949 | 2.6629 | 0.024163 | -7.5391 | 0.0079841 | 2.41e-07 | 0.014782 | 0.04217 | 2.6629 | 3.5045 | -1.6949 | 12.3754 | 9.4881e-06 | 0.58196 | 0.0016602
467 | 2.6686 | 1.8552 | 2.8689 | 2.6686 | 0.012791 | 12.7613 | 0.007984 | 1.2756e-07 | 0.014782 | 0.022324 | 2.6686 | 1.8552 | 2.8689 | 12.3752 | 5.0219e-06 | 0.58196 | 0.00087888
468 | 2.6743 | 4.237 | 0.84054 | 2.6743 | 0.029213 | 3.7389 | 0.0079837 | 2.9132e-07 | 0.014782 | 0.050984 | 2.6743 | 4.237 | 0.84054 | 12.3747 | 1.1469e-05 | 0.58197 | 0.0020072
469 | 2.68 | 2.5882 | -0.68071 | 2.68 | 0.017845 | -3.0279 | 0.0079835 | 1.7796e-07 | 0.014782 | 0.031145 | 2.68 | 2.5882 | -0.68071 | 12.3744 | 7.0063e-06 | 0.58198 | 0.0012262
470 | 2.6857 | 3.5045 | 1.8547 | 2.6857 | 0.024163 | 8.2501 | 0.0079832 | 2.4101e-07 | 0.014782 | 0.042171 | 2.6857 | 3.5045 | 1.8547 | 12.374 | 9.4884e-06 | 0.58199 | 0.0016603
471 | 2.6914 | 4.6035 | 0.84054 | 2.6914 | 0.03174 | 3.7389 | 0.0079829 | 3.1653e-07 | 0.014783 | 0.055396 | 2.6914 | 4.6035 | 0.84054 | 12.3735 | 1.2462e-05 | 0.582 | 0.0021809
472 | 2.6971 | 3.8705 | 4.3901 | 2.6971 | 0.026686 | 19.5281 | 0.0079826 | 2.6613e-07 | 0.014783 | 0.046575 | 2.6971 | 3.8705 | 4.3901 | 12.3731 | 1.0478e-05 | 0.58201 | 0.0018337
473 | 2.7029 | 2.405 | -3.7232 | 2.7029 | 0.016582 | -16.5616 | 0.0079824 | 1.6539e-07 | 0.014783 | 0.02894 | 2.7029 | 2.405 | -3.7232 | 12.3728 | 6.5116e-06 | 0.58202 | 0.0011394
474 | 2.7086 | 2.7715 | 2.8689 | 2.7086 | 0.019109 | 12.7613 | 0.0079822 | 1.9057e-07 | 0.014783 | 0.033351 | 2.7086 | 2.7715 | 2.8689 | 12.3725 | 7.5027e-06 | 0.58203 | 0.001313
475 | 2.7143 | 2.2217 | 3.3759 | 2.7143 | 0.015318 | 15.0169 | 0.0079821 | 1.5277e-07 | 0.014784 | 0.026735 | 2.7143 | 2.2217 | 3.3759 | 12.3722 | 6.0144e-06 | 0.58203 | 0.0010526
476 | 2.72 | 2.7715 | 2.8689 | 2.72 | 0.019109 | 12.7613 | 0.0079818 | 1.9057e-07 | 0.014784 | 0.033352 | 2.72 | 2.7715 | 2.8689 | 12.3719 | 7.5028e-06 | 0.58204 | 0.0013131
477 | 2.7257 | 1.8552 | 4.8972 | 2.7257 | 0.012791 | 21.7838 | 0.0079817 | 1.2759e-07 | 0.014784 | 0.022325 | 2.7257 | 1.8552 | 4.8972 | 12.3717 | 5.0232e-06 | 0.58204 | 0.00087894
478 | 2.7314 | 2.5882 | 6.4184 | 2.7314 | 0.017845 | 28.5506 | 0.0079815 | 1.7797e-07 | 0.014784 | 0.031147 | 2.7314 | 2.5882 | 6.4184 | 12.3714 | 7.0068e-06 | 0.58205 | 0.0012262
479 | 2.7371 | 4.0537 | 4.8972 | 2.7371 | 0.027949 | 21.7838 | 0.0079812 | 2.7874e-07 | 0.014784 | 0.048783 | 2.7371 | 4.0537 | 4.8972 | 12.3709 | 1.0974e-05 | 0.58206 | 0.0019206
480 | 2.7429 | 2.2217 | 1.8547 | 2.7429 | 0.015318 | 8.2501 | 0.0079811 | 1.528e-07 | 0.014785 | 0.026736 | 2.7429 | 2.2217 | 1.8547 | 12.3707 | 6.0157e-06 | 0.58207 | 0.0010526
481 | 2.7486 | 1.8552 | 3.3759 | 2.7486 | 0.012791 | 15.0169 | 0.0079809 | 1.2757e-07 | 0.014785 | 0.022326 | 2.7486 | 1.8552 | 3.3759 | 12.3704 | 5.0224e-06 | 0.58207 | 0.00087897
482 | 2.7543 | 1.8552 | -2.2019 | 2.7543 | 0.012791 | -9.7947 | 0.0079808 | 1.2757e-07 | 0.014785 | 0.022326 | 2.7543 | 1.8552 | -2.2019 | 12.3702 | 5.0224e-06 | 0.58208 | 0.00087897
483 | 2.76 | 0.38971 | 1.3476 | 2.76 | 0.002687 | 5.9945 | 0.0079808 | 2.6798e-08 | 0.014785 | 0.0046899 | 2.76 | 0.38972 | 1.3476 | 12.3702 | 1.055e-06 | 0.58208 | 0.00018464
484 | 2.7657 | -1.4547 | 1.3476 | 2.7657 | -0.01003 | 5.9945 | 0.0079809 | -1.0005e-07 | 0.014785 | -0.017506 | 2.7657 | -1.4547 | 1.3476 | 12.3704 | -3.9388e-06 | 0.58207 | -0.00068921

## CharacterizationOld
| str | dat
0 | Metric (MPa and mm):
1 | a | 4.093
2 | n | 0.24126
3 | Imperial (psig and in):
4 | a | 0.0485
5 | n | 0.24126
6
7 | R^2 | 0.73958

## CharacterizationNew
| str | dat
0 | Metric (MPa and mm):
1 | a | 5.0575
2 | n | 0.31508
3 | Imperial (psig and in):
4 | a | 0.041501
5 | n | 0.31508
6
7 | R^2 | 0.82192